## User's Guide
WARM User’s Guide
Calculating Greenhouse Gas Emissions with the Excel© Version of the Waste Reduction Model
WHAT IS THE WASTE REDUCTION MODEL?
The Waste Reduction Model (WARM) was created by the U.S. Environmental Protection Agency (EPA) to help solid waste planners and organizations estimate greenhouse gas (GHG) emission reductions from several different waste management practices.
WARM calculates GHG emissions for baseline and alternative waste management practices, including source reduction, recycling, combustion, composting, and landfilling. The model calculates emissions in metric tons of carbon dioxide equivalent (MTCO2E) and metric tons of carbon equivalent (MTCE) across a wide range of material types commonly found in municipal solid waste (MSW).
The user can construct various scenarios by simply entering data on the amount of waste handled by material type and by management practice. WARM then automatically applies material-specific emission factors for each management practice to calculate the GHG emissions and energy savings of each scenario. Several key inputs, such as landfill gas recovery practices and transportation distances to MSW facilities, can be modified by the user.
The GHG emission factors were developed following a life-cycle assessment methodology using estimation techniques developed for national inventories of GHG emissions. The methodologies used to develop these emission factors are described in detail in the background reports available for download at the WARM website. This version also reflects revised data on the average recycled content values for materials available in the marketplace, and the EPA's latest MSW characterization report Advancing Sustainable Materials Management: Facts and Figures.
WHO SHOULD USE WARM?
WARM was developed for solid waste managers (from state and local governments and other organizations) who want to calculate the GHG emissions associated with different waste management options. Emissions estimates provided by WARM are intended to support voluntary GHG measurement and reporting initiatives. These initiatives include waste management components of state and local climate change action plans, and other waste management projects for which an understanding of GHG emissions is desired.
USING THE EXCEL© VERSION OF WARM
Before using WARM, you first need to gather data on your baseline waste management practices and an alternative scenario. In order to effectively use the tool, users should know how many tons of waste you manage (or would manage) for a given time period under each scenario by material type and by management practice. The model allows you to customize your results based on project-specific landfill gas recovery practices, anaerobic digestion practices and transportation distances. Note that you may use default values if you are unsure of landfill gas recovery practices, anaerobic digestion practices and/or transportation distances.
Instructions:
-- Click on the “Analysis Inputs” tab at the bottom center of the screen to open the input sheet. Follow the instructions for Steps 1 and 2. This involves filling in the tables describing your baseline and proposed alternative waste management scenarios. The "mixed" material types are defined as the following:
Mixed Metals: Aluminum Cans 35%, Steel Cans 65%
Mixed Plastics: HDPE 38%, PET 62%.
Mixed Paper (general): Corrugated Containers 48%, Magazines/Third-class Mail 8%, Newspaper 24%, Office Paper 20%
Mixed Paper (primarily residential): Corrugated Containers 53%, Magazines/Third-class Mail 10%, Newspaper 23%, Office Paper 14%
Mixed Paper (primarily from offices): Corrugated Containers 5%, Magazines/Third-class Mail 36%, Newspaper 21%, Office Paper 38%
Mixed Recyclables: Aluminum Cans 1.4%, Steel Cans 2.7%, Glass 6.4%, HDPE 1.2%, PET 1.9%, Corrugated Containers 54.1%, Magazines/Third-class Mail 7.6%, Newspaper 10.6%, Office Paper 8.1%, Phonebooks 0.4%, Textbooks 0.7%, Dimensional Lumber 5.0%
Food Waste: Beef 9%, Poultry 11%, Grains 13%, Fruits and Vegetables 49%, Dairy Products 18%
Food Waste (meat only): Beef 46%, Poultry 54%
Food Waste (non-meat): Grains 16%, Fruits and Vegetables 61%, Dairy Products 22%
Mixed Organics: Food Waste 52%, Yard Trimmings 48%.
Mixed MSW- represents the entire municipal solid waste stream as disposed.
-- Fill in the data requested in Steps 3–9. WARM will use the answers to these questions to customize GHG estimates to reflect your waste management situation and location. For example, you are asked for data on transportation distances and on your landfill gas recovery systems, if applicable. If the requested data are not available, WARM will use the national average defaults.
-- Step 10 allows you to customize your report, with your name, organization, and project period.
-- Once you have completed Steps 1–9 on the “Analysis Inputs” sheet, WARM will calculate the GHG emissions and energy attributable to the baseline and alternative waste management scenarios you have specified. Emissions and energy calculations are presented on separate output sheets, as described below. From the “Analysis Inputs” sheet, click on a tab at the bottom of the screen for the results sheet you want to view first.
-- The “Summary Report” sheet provides a concise report of GHG emissions or energy results from the baseline and alternative waste management scenarios, as well as an estimate of net emissions or energy.
-- The “Analysis Results” sheet shows GHG emissions or energy results for each scenario in the units selected. You can compare the total impact of the baseline and alternative scenarios, or, if you want more detail, you can scroll down to view GHG emissions or energy results by material type and management practice. The bottom table shows the relative emissions or energy difference between the alternative and baseline scenarios for each material type and management pathway.
ASSISTANCE
If you need additional assistance with using WARM, please email orcrWARMquestions@epa.gov.

## Analysis Inputs
Version 14
Waste Reduction Model (WARM) -- Inputs
Use this worksheet to describe the baseline and alternative waste management scenarios that you want to compare. The blue shaded areas indicate where you need to enter information.
| 1. | Describe the baseline generation and management for the waste materials listed below. | [8 empty] | 2. | Describe the alternative management scenario for the waste materials generated in the baseline.
|  | If the material is not generated in your community or you do not want to analyze it, leave | [9 empty] | Any decrease in generation should be entered in the Source Reduction column.
|  | it blank or enter 0. Make sure that the total quantity generated equals the total quantity managed. | [9 empty] | Any increase in generation should be entered in the Source Reduction column as a negative value.
Make sure that the total quantity generated equals the total quantity managed.
|  | Material |  | Tons Recycled | Tons Landfilled | Tons Combusted | Tons Composted | Tons Anaerobically Digested | Tons Generated |  |  | Tons Source Reduced | Tons Recycled | Tons Landfilled | Tons Combusted | Tons Composted | Tons Anaerobically Digested
|  | Aluminum Cans |  |  |  |  | NA | NA | 0 | [6 empty] | NA | NA
|  | Aluminum Ingot |  |  |  |  | NA | NA | 0 | [6 empty] | NA | NA
|  | Steel Cans |  |  |  |  | NA | NA | 0 | [6 empty] | NA | NA
|  | Copper Wire |  |  |  |  | NA | NA | 0 | [6 empty] | NA | NA
|  | Glass |  |  |  |  | NA | NA | 0 | [6 empty] | NA | NA
|  | HDPE |  |  |  |  | NA | NA | 0 | [6 empty] | NA | NA
|  | LDPE |  | NA |  |  | NA | NA | 0 |  |  |  | NA |  |  | NA | NA
|  | PET |  |  |  |  | NA | NA | 0 | [6 empty] | NA | NA
|  | LLDPE |  | NA |  |  | NA | NA | 0 |  |  |  | NA |  |  | NA | NA
|  | PP |  | NA |  |  | NA | NA | 0 |  |  |  | NA |  |  | NA | NA
|  | PS |  | NA |  |  | NA | NA | 0 |  |  |  | NA |  |  | NA | NA
|  | PVC |  | NA |  |  | NA | NA | 0 |  |  |  | NA |  |  | NA | NA
|  | PLA |  | NA |  |  |  | NA | 0 |  |  |  | NA |  |  |  | NA
|  | Corrugated Containers |  |  |  |  | NA | NA | 0 | [6 empty] | NA | NA
|  | Magazines/Third-class Mail |  |  |  |  | NA | NA | 0 | [6 empty] | NA | NA
|  | Newspaper |  |  |  |  | NA | NA | 0 | [6 empty] | NA | NA
|  | Office Paper |  |  |  |  | NA | NA | 0 | [6 empty] | NA | NA
|  | Phonebooks |  |  |  |  | NA | NA | 0 | [6 empty] | NA | NA
|  | Textbooks |  |  |  |  | NA | NA | 0 | [6 empty] | NA | NA
|  | Dimensional Lumber |  |  |  |  | NA | NA | 0 | [6 empty] | NA | NA
|  | Medium-density Fiberboard |  |  |  |  | NA | NA | 0 | [6 empty] | NA | NA
|  | Food Waste (non-meat) |  | NA |  |  |  |  | 0 |  |  |  | NA
|  | Food Waste (meat only) |  | NA |  |  |  |  | 0 |  |  |  | NA |  |  | .
|  | Beef |  | NA |  |  |  |  | 0 |  |  |  | NA
|  | Poultry |  | NA |  |  |  |  | 0 |  |  |  | NA
|  | Grains |  | NA |  |  |  |  | 0 |  |  |  | NA
|  | Bread |  | NA |  |  |  |  | 0 |  |  |  | NA
|  | Fruits and Vegetables |  | NA |  |  |  |  | 0 |  |  |  | NA
|  | Dairy Products |  | NA |  |  |  |  | 0 |  |  |  | NA
|  | Yard Trimmings |  | NA |  |  |  |  | 0 |  |  | NA | NA
|  | Grass |  | NA |  |  |  |  | 0 |  |  | NA | NA
|  | Leaves |  | NA |  |  |  |  | 0 |  |  | NA | NA
|  | Branches |  | NA |  |  |  |  | 0 |  |  | NA | NA
|  | Mixed Paper (general) |  |  |  |  | NA | NA | 0 | [6 empty] | NA | NA
|  | Mixed Paper (primarily residential) |  |  |  |  | NA | NA | 0 | [6 empty] | NA | NA
|  | Mixed Paper (primarily from offices) |  |  |  |  | NA | NA | 0 | [6 empty] | NA | NA
|  | Mixed Metals |  |  |  |  | NA | NA | 0 | [6 empty] | NA | NA
|  | Mixed Plastics |  |  |  |  | NA | NA | 0 | [6 empty] | NA | NA
|  | Mixed Recyclables |  |  |  |  | NA | NA | 0 |  |  | NA |  |  |  | NA | NA
|  | Food Waste |  | NA |  |  |  |  | 0 |  |  |  | NA
|  | Mixed Organics |  | NA |  |  |  |  | 0 |  |  | NA | NA
|  | Mixed MSW |  | NA |  |  | NA | NA | 0 |  |  | NA | NA |  |  | NA | NA
|  | Carpet |  |  |  |  | NA | NA | 0 | [6 empty] | NA | NA
|  | Personal Computers |  |  |  |  | NA | NA | 0 | [6 empty] | NA | NA
|  | Clay Bricks |  | NA |  | NA | NA | NA | 0 |  |  |  | NA |  | NA | NA | NA
|  | Concrete |  |  |  | NA | NA | NA | 0 |  |  | NA |  |  | NA | NA | NA
|  | Fly Ash |  |  |  | NA | NA | NA | 0 |  |  | NA |  |  | NA | NA | NA
|  | Tires |  |  |  |  | NA | NA | 0 | [6 empty] | NA | NA
|  | Asphalt Concrete |  |  |  | NA | NA | NA | 0 | [5 empty] | NA | NA | NA
|  | Asphalt Shingles |  |  |  |  | NA | NA | 0 | [6 empty] | NA | NA
|  | Drywall |  |  |  | NA | NA | NA | 0 | [5 empty] | NA | NA | NA
|  | Fiberglass Insulation |  | NA |  | NA | NA | NA | 0 |  |  |  | NA |  | NA | NA | NA
|  | Vinyl Flooring |  | NA |  |  | NA | NA | 0 |  |  |  | NA |  |  | NA | NA
|  | Wood Flooring |  | NA |  |  | NA | NA | 0 |  |  |  | NA |  |  | NA | NA
Please enter data in short tons (1 short ton = 2,000 lbs.)
Please refer to the User's Guide if you need assistance completing this table.
| 3. | In order to account for the avoided electricity-related emissions in the landfilling and combustion pathways, EPA assigns the appropriate regional "marginal" electricity grid mix emission factor based on your location.
Select state for which you are conducting this analysis.
[19 empty] | Please Select a State… | Please Select a State…
|  | Please select state or select national average: |  |  | New Hampshire |  |  |  |  | Region | [7 empty] | National Average | 1 | National Average | National Average
[10 empty] | 8 | [7 empty] | Pacific | 2 | Alabama | East South Central
|  | Region Location: |  |  | New England | [12 empty] | Mountain | 3 | Alaska | Pacific
[18 empty] | West North Central | 4 | Arizona | Mountain
[18 empty] | West South Central | 5 | Arkansas | West South Central
| 4. | To estimate the benefits from source reduction, EPA usually assumes that the material that is source reduced would have been manufactured from the current mix of virgin and recycled inputs. | [15 empty] | East North Central | 6 | California | Pacific
|  | However, you may choose to estimate the emission reductions from source reduction under the assumption that the material would have been manufactured from 100% virgin inputs in order to obtain an upper | [15 empty] | East South Central | 7 | Colorado | Mountain
|  | bound estimate of the benefits from source reduction. Select which assumption you want to use in the analysis. Note that for materials for which information on the share of recycled inputs used in production is unavailable | [15 empty] | New England | 8 | Connecticut | New England
|  | or is not a common practice; EPA assumes that the current mix is comprised of 100% virgin inputs. Consequently, the source reduction benefits of both the “Current mix” and “100% virgin” inputs are the same. | [15 empty] | Middle Atlantic | 9 | Delaware | South Atlantic
[18 empty] | South Atlantic | 10 | District Of Columbia | South Atlantic
[10 empty] | 2 | [9 empty] | Florida | South Atlantic
[20 empty] | Georgia | South Atlantic
[20 empty] | Hawaii | Pacific
[20 empty] | Idaho | Mountain
[20 empty] | Illinois | East North Central
[20 empty] | Indiana | East North Central
| 5. | The emissions from landfilling depends on whether the landfill where your waste is disposed has a landfill gas (LFG) control system. If you do not know whether your landfill has LFG control, select | [17 empty] | Iowa | West North Central
|  | "National Average" to calculate emissions based on the estimated proportions of landfills with LFG control in 2012 and proceed to question 7. If your landfill does not have a LFG system, | [17 empty] | Kansas | West North Central
|  | select “No LFG Recovery” and proceed to question 8. If a LFG system is in place at your landfill, select “LFG Recovery” and click one of the options in 6a to indicate whether LFG is recovered for energy or flared. | [17 empty] | Kentucky | East South Central
[20 empty] | Louisiana | West South Central
[10 empty] | 3 | [9 empty] | Maine | New England
[20 empty] | Maryland | South Atlantic
[20 empty] | Massachusetts | New England
[20 empty] | Michigan | East North Central
[20 empty] | Minnesota | West North Central
[20 empty] | Mississippi | East South Central
[20 empty] | Missouri | West North Central
[20 empty] | Montana | Mountain
| 6a. | If your landfill has gas recovery, does it recover the methane for energy or flare it? | [17 empty] | Nebraska | West North Central
[20 empty] | Nevada | Mountain
[20 empty] | New Hampshire | New England
[10 empty] | 1 | [9 empty] | New Jersey | Middle Atlantic
[20 empty] | New Mexico | Mountain
[20 empty] | New York | Middle Atlantic
[20 empty] | North Carolina | South Atlantic
[20 empty] | North Dakota | West North Central
| 6b. | For landfills that recover gas, the landfill gas collection efficiency will vary throughout the life of the landfill. Based on a literature review of field measurements and expert discussion, a range of collection | [17 empty] | Ohio | East North Central
|  | efficiencies was estimated for a series of different landfill scenarios. The "typical" landfill is judged to represent the average U.S. landfill, although it must be recognized that every landfill is unique and a | [17 empty] | Oklahoma | West South Central
|  | typical landfill is an approximation of reality. The worst-case collection scenario represents a landfill that is in compliance with EPA's New Source Performance Standards (NSPS). The aggressive gas | [17 empty] | Oregon | Pacific
|  | collection scenario includes landfills where the operator is aggressive in gas collection relative to a typical landfill. Bioreactor landfills, which are operated to accelerate decomposition, are assumed to | [17 empty] | Pennsylvania | Middle Atlantic
|  | collect gas aggressively. The California regulatory collection scenario allows users to estimate and view landfill management results based on California regulatory requirements. | [17 empty] | Rhode Island | New England
[20 empty] | South Carolina | South Atlantic
[10 empty] | 1 | [9 empty] | South Dakota | West North Central
[6 empty] | Landfill gas collection efficiency (%) assumptions | [13 empty] | Tennessee | East South Central
[5 empty] | Typical | Years 0-1: 0%; Years 2-4: 50%; Years 5-14: 75%; Years 15 to 1 year before final cover: 82.5%; Final cover: 90% | [13 empty] | Texas | West South Central
[5 empty] | Worst-case | Years 0-4: 0%; Years 5-9: 50%; Years 10-14: 75%; Years 15 to 1 year before final cover: 82.5%; Final cover: 90% | [13 empty] | Utah | Mountain
[5 empty] | Aggressive | Year 0: 0%; Years 0.5-2: 50%; Years 3-14: 75%; Years 15 to 1 year before final cover: 82.5%; Final cover: 90% | [13 empty] | Vermont | New England
[5 empty] | California | Year 0: 0%; Year 1: 50%; Years 2-7: 80%; Years 8 to 1 year before final cover: 85%; Final cover: 90% | [13 empty] | Virginia | South Atlantic
[20 empty] | Washington | Pacific
[20 empty] | West Virginia | South Atlantic
[20 empty] | Wisconsin | East North Central
[20 empty] | Wyoming | Mountain
| 7. | Which of the following moisture conditions and associated bulk MSW decay rate (k) most accurately describes the average conditions at the landfill?
The decay rates, also referred to as k values, describe the rate of change per year (yr-1) for the decomposition of organic waste in landfills. A higher average decay rate means that waste decomposes faster in the landfill.
5
Moisture condition assumptions
[5 empty] | Dry (k=0.02) |  | Less than 20 inches of precipitation per year
[5 empty] | Moderate (k=0.04) |  | Between 20 and 40 inches of precipitation per year
[5 empty] | Wet (k=0.06) |  | Greater than 40 inches of precipitation per year
[5 empty] | Bioreactor (k=0.12) |  | Water is added until the moisture content reaches 40 percent moisture on a wet weight basis
[5 empty] | National average |  | Weighted average based on the share of waste received at each landfill type
| 8a. | For anaerobic digestion of food waste materials (including beef, poultry, grains, bread, fruits and vegetables, and dairy products), please choose the appropriate type of anaerobic digestion process used.
Note that for grass, leaves, branches, yard trimmings and mixed organics, wet digestion is not applicable based on current technology and practices in the United States. Therefore, dry digestion is the only digestion type modeled in WARM for these materials.
Only one type of digestion process (wet or dry) can be modeled at a time in WARM.
1
0
1
| 8b. | WARM assumes that digestate resulting from anaerobic digestion processes will be applied to land. In many cases, the digestate is cured before land application.
When digestate is cured, the digestate is dewatered and any liquids are recovered and returned to the reactor (when using a wet digester). Next, the digestate is aerobically cured in turned windrows, then screened and applied to agricultural fields.
Select whether the digestate resulting from your anaerobic digester is cured before land application.
1
| 9a. | Emissions that occur during transport of materials to the management facility are included in this model. You may use default transport distances, indicated in the table below, or provide information on the
transport distances for the various MSW management options.
1
| 9b. | If you have chosen to provide information, please fill in the table below. Distances should be from the curb to the landfill, combustor, or material recovery facility (MRF).
*Please note that if you chose to provide information, you must provide distances for both the baseline and the alternative scenarios.
|  | Management Option | Default Distance (Miles) | Distance (Miles)
|  | Landfill | 20
|  | Combustion | 20
|  | Recycling | 20
|  | Composting | 20
|  | Anaerobic Digestion | 20
| 10. | If you wish to personalize your results report, input your name & organization, and also specify the project period corresponding to the data you entered above.
Name
Organization
|  | Project Period | From |  | to
Congratulations! You have finished all the inputs.
A summary of your results awaits you on the sheet(s) titled "Summary Report."
For more detailed analyses of GHG emissions, see the sheet(s) titled "Analysis Results."
100% Virgin
Current Mix
LFG Recovery
No LFG Recovery
National Average
Recover for energy
Flare
Use Default Distances
Provide Information
Typical operation - DEFAULT
Worst-case collection
Aggressive gas collection
Dry (k=0.02)
Moderate (k = 0.04)
Wet (k = 0.06)
Bioreactor (k = 0.12)
National average - DEFAULT
California regulatory collection
Wet Digestion
Cured - DEFAULT
Dry Digestion
Not cured

## Summary Data (hidden)
Material | Source Reduction: Current Mix or 100% Virgin | Recycling of Post-Consumer Material: Default or Customized Transportation Distance | Landfilling of Post-Consumer Material: Recovery Assumptions | Landfilling, National Average: Default or Customized Transportation Distance | Landfilling, No Recovery: Default or Customized Transportation Distance | Landfilling, Flaring: Default or Customized System Collection Efficiency & Transportation Distance | Landfilling, Energy Recovery: Default or Customized System Collection Efficiency & Transportation Distance | Combustion | Composting | Wet Digestion with Curing | Wet Digestion Direct Application | Dry Digestion with Curing | Dry Digestion Direct Application | Landfill gas collection efficiency based on user input | Avoided Utility for combustion pathway (MTCO2E/Ton combusted) | Ratio of MTCO2E avoided utility C per MTCO2E CH4 for landfill pathway | Avoided Utility for anaerobic digestion pathway (MTCO2E/Ton combusted)
Aluminum Cans | -4.9104 | -9.1078 | 0.020255 | 0.020255 | 0.020255 | 0.020255 | 0.020255 | 0.027656 | NA | NA | NA | NA | NA | -- | 0.018657 | 0.078364 | NA
Steel Cans | -3.0619 | -1.8123 | 0.020255 | 0.020255 | 0.020255 | 0.020255 | 0.020255 | -1.5777 | NA | NA | NA | NA | NA | -- | 0.011695 | 0.078364 | NA
Copper Wire | -7.0107 | -4.7072 | 0.020255 | 0.020255 | 0.020255 | 0.020255 | 0.020255 | 0.024175 | NA | NA | NA | NA | NA | -- | 0.015176 | 0.078364 | NA
Glass | -0.52567 | -0.27652 | 0.020255 | 0.020255 | 0.020255 | 0.020255 | 0.020255 | 0.022087 | NA | NA | NA | NA | NA | -- | 0.013088 | 0.078364 | NA
HDPE | -1.4692 | -0.86869 | 0.020255 | 0.020255 | 0.020255 | 0.020255 | 0.020255 | 1.6902 | NA | NA | NA | NA | NA | -- | -1.113 | 0.078364 | NA
LDPE | -1.7988 | NA | 0.020255 | 0.020255 | 0.020255 | 0.020255 | 0.020255 | 1.6962 | NA | NA | NA | NA | NA | -- | -1.107 | 0.078364 | NA
PET | -2.2011 | -1.1173 | 0.020255 | 0.020255 | 0.020255 | 0.020255 | 0.020255 | 1.4561 | NA | NA | NA | NA | NA | -- | -0.59033 | 0.078364 | NA
Corrugated Containers | -5.5978 | -3.1207 | 0.23491 | 0.23491 | 1.6635 | 0.44665 | -0.05703 | -0.34657 | NA | NA | NA | NA | NA | 56.18% | -0.39224 | 0.078364 | NA
Magazines/third-class mail | -8.6008 | -3.07 | -0.39345 | -0.39345 | 0.24852 | -0.36989 | -0.51193 | -0.24716 | NA | NA | NA | NA | NA | 53.65% | -0.29283 | 0.078364 | NA
Newspaper | -4.7696 | -2.7479 | -0.82264 | -0.82264 | -0.23073 | -0.74591 | -0.94124 | -0.39708 | NA | NA | NA | NA | NA | 59.25% | -0.44275 | 0.078364 | NA
Office Paper | -7.9695 | -2.8592 | 1.2187 | 1.2187 | 3.3978 | 1.514 | 0.77951 | -0.33304 | NA | NA | NA | NA | NA | 58.62% | -0.3787 | 0.078364 | NA
Phonebooks | -6.2151 | -2.6355 | -0.82264 | -0.82264 | -0.23073 | -0.74591 | -0.94124 | -0.39708 | NA | NA | NA | NA | NA | 59.25% | -0.44275 | 0.078364 | NA
Textbooks | -9.0678 | -3.106 | 1.2187 | 1.2187 | 3.3978 | 1.514 | 0.77951 | -0.33304 | NA | NA | NA | NA | NA | 58.62% | -0.3787 | 0.078364 | NA
Dimensional Lumber | -2.026 | -2.4616 | -1.0127 | -1.0127 | -0.91932 | -1.0063 | -1.0304 | -0.41657 | NA | NA | NA | NA | NA | 57.68% | -0.46224 | 0.078364 | NA
Medium-density Fiberboard | -2.2336 | -2.4706 | -0.88433 | -0.88433 | -0.85251 | -0.88155 | -0.89046 | -0.41657 | NA | NA | NA | NA | NA | 59.24% | -0.46224 | 0.078364 | NA
Food Waste | -3.6563 | NA | 0.54323 | 0.54323 | 1.3938 | 0.5634 | 0.38791 | -0.086323 | -0.17601 | -0.027298 | -0.10628 | 0.011201 | -0.045936 | 51.58% | -0.13199 | 0.078364 | -0.087653
Food Waste (non-meat) | -0.7578 | NA | 0.54323 | 0.54323 | 1.3938 | 0.5634 | 0.38791 | -0.086323 | -0.17601 | -0.027298 | -0.10628 | 0.011201 | -0.045936 | 51.58% | -0.13199 | 0.078364 | -0.087653
Food Waste (meat only) | -15.0981 | NA | 0.54323 | 0.54323 | 1.3938 | 0.5634 | 0.38791 | -0.086323 | -0.17601 | -0.027298 | -0.10628 | 0.011201 | -0.045936 | 51.58% | -0.13199 | 0.078364 | -0.087653
Beef | -30.052 | NA | 0.54323 | 0.54323 | 1.3938 | 0.5634 | 0.38791 | -0.086323 | -0.17601 | -0.027298 | -0.10628 | 0.011201 | -0.045936 | 51.58% | -0.13199 | 0.078364 | -0.087653
Poultry | -2.473 | NA | 0.54323 | 0.54323 | 1.3938 | 0.5634 | 0.38791 | -0.086323 | -0.17601 | -0.027298 | -0.10628 | 0.011201 | -0.045936 | 51.58% | -0.13199 | 0.078364 | -0.087653
Grains | -0.61825 | NA | 0.54323 | 0.54323 | 1.3938 | 0.5634 | 0.38791 | -0.086323 | -0.17601 | -0.027298 | -0.10628 | 0.011201 | -0.045936 | 51.58% | -0.13199 | 0.078364 | -0.087653
Bread | -0.66886 | NA | 0.54323 | 0.54323 | 1.3938 | 0.5634 | 0.38791 | -0.086323 | -0.17601 | -0.027298 | -0.10628 | 0.011201 | -0.045936 | 51.58% | -0.13199 | 0.078364 | -0.087653
Fruits and Vegetables | -0.43976 | NA | 0.54323 | 0.54323 | 1.3938 | 0.5634 | 0.38791 | -0.086323 | -0.17601 | -0.027298 | -0.10628 | 0.011201 | -0.045936 | 51.58% | -0.13199 | 0.078364 | -0.087653
Dairy Products | -1.743 | NA | 0.54323 | 0.54323 | 1.3938 | 0.5634 | 0.38791 | -0.086323 | -0.17601 | -0.027298 | -0.10628 | 0.011201 | -0.045936 | 51.58% | -0.13199 | 0.078364 | -0.087653
Yard Trimmings | NA | NA | -0.17981 | -0.17981 | 0.21408 | -0.16668 | -0.25278 | -0.11027 | -0.14631 | NA | NA | -0.049257 | -0.30481 | 46.53% | -0.15594 | 0.078364 | 0
Grass | NA | NA | 0.13127 | 0.13127 | 0.38848 | 0.12481 | 0.086099 | -0.11027 | -0.14631 | NA | NA | 0.043375 | -0.023038 | 41.39% | -0.15594 | 0.078364 | 0
Leaves | NA | NA | -0.51539 | -0.51539 | -0.18251 | -0.51178 | -0.57554 | -0.11027 | -0.14631 | NA | NA | -0.11975 | -0.5082 | 49.27% | -0.15594 | 0.078364 | 0
Branches | NA | NA | -0.50796 | -0.50796 | 0.26185 | -0.38901 | -0.66652 | -0.11027 | -0.14631 | NA | NA | -0.16403 | -0.66494 | 54.06% | -0.15594 | 0.078364 | 0
Mixed Paper (general) | -6.1136 | -3.5308 | 0.12651 | 0.12651 | 1.4425 | 0.30073 | -0.13836 | -0.34803 | NA | NA | NA | NA | NA | 57.21% | -0.3937 | 0.078364 | NA
Mixed Paper (primarily residential) | -6.0397 | -3.5308 | 0.065033 | 0.065033 | 1.3291 | 0.23081 | -0.18916 | -0.34635 | NA | NA | NA | NA | NA | 56.98% | -0.39202 | 0.078364 | NA
Mixed Paper (primarily from offices) | -7.4062 | -3.5861 | 0.16797 | 0.16797 | 1.4154 | 0.29304 | -0.075875 | -0.31625 | NA | NA | NA | NA | NA | 56.85% | -0.36191 | 0.078364 | NA
Mixed Metals | -3.7025 | -4.3404 | 0.020255 | 0.020255 | 0.020255 | 0.020255 | 0.020255 | -1.0214 | NA | NA | NA | NA | NA | -- | 0.014108 | NA | NA
Mixed Plastics | -1.923 | -1.0228 | 0.020255 | 0.020255 | 0.020255 | 0.020255 | 0.020255 | 1.545 | NA | NA | NA | NA | NA | -- | -0.78895 | NA | NA
Mixed Recyclables | NA | -2.825 | 0.042039 | 0.042039 | 1.1478 | 0.35976 | -0.21816 | -0.29329 | NA | NA | NA | NA | NA | 48.99% | -0.362 | 0.078364 | NA
Mixed Organics | NA | NA | 0.20395 | 0.20395 | 0.82763 | 0.2215 | 0.089299 | -0.097816 | -0.16176 | NA | NA | 0.027771 | -0.12459 | 49.15% | -0.14348 | 0.078364 | 0
Mixed MSW | NA | NA | 0.34711 | 0.34711 | 1.2707 | 0.45743 | 0.16388 | 0.050091 | NA | NA | NA | NA | NA | 59.87% | -0.27846 | 0.078364 | NA
Carpet | -3.8186 | -2.358 | 0.020255 | 0.020255 | 0.020255 | 0.020255 | 0.020255 | 1.2518 | NA | NA | NA | NA | NA | -- | -0.42326 | NA | NA
Personal Computers | -50.487 | -2.5041 | 0.020255 | 0.020255 | 0.020255 | 0.020255 | 0.020255 | -0.15234 | NA | NA | NA | NA | NA | -- | -0.085394 | NA | NA
Clay Bricks | -0.27331 | NA | 0.020255 | 0.020255 | 0.020255 | 0.020255 | 0.020255 | NA | NA | NA | NA | NA | NA | -- | NA | NA | NA
Concrete | NA | -0.0079565 | 0.020255 | 0.020255 | 0.020255 | 0.020255 | 0.020255 | NA | NA | NA | NA | NA | NA | -- | NA | NA | NA
Fly Ash | NA | -0.86757 | 0.020255 | 0.020255 | 0.020255 | 0.020255 | 0.020255 | NA | NA | NA | NA | NA | NA | -- | NA | NA | NA
Tires | -4.2818 | -0.37616 | 0.020255 | 0.020255 | 0.020255 | 0.020255 | 0.020255 | 0.50582 | NA | NA | NA | NA | NA | -- | -1.566 | NA | NA
Asphalt Concrete | -0.11121 | -0.081313 | 0.020255 | 0.020255 | 0.020255 | 0.020255 | 0.020255 | NA | NA | NA | NA | NA | NA | -- | NA | NA | NA
Asphalt Shingles | -0.19362 | -0.090661 | 0.020255 | 0.020255 | 0.020255 | 0.020255 | 0.020255 | -0.35462 | NA | NA | NA | NA | NA | -- | -1.0534 | NA | NA
Drywall | -0.21325 | 0.026847 | -0.061041 | -0.061041 | -0.061041 | -0.061041 | -0.061041 | NA | NA | NA | NA | NA | NA | -- | NA | NA | NA
Fiberglass Insulation | -0.38213 | NA | 0.020255 | 0.020255 | 0.020255 | 0.020255 | 0.020255 | NA | NA | NA | NA | NA | NA | -- | NA | NA | NA
Vinyl Flooring | -0.60796 | NA | 0.020255 | 0.020255 | 0.020255 | 0.020255 | 0.020255 | -0.14869 | NA | NA | NA | NA | NA | -- | -0.43857 | NA | NA
Wood Flooring | -4.0491 | NA | -0.85926 | -0.85926 | -0.85926 | -0.85926 | -0.85926 | -0.52111 | NA | NA | NA | NA | NA | -- | -0.60495 | NA | NA
Aluminum Ingot | -7.4742 | -7.1885 | 0.020255 | 0.020255 | 0.020255 | 0.020255 | 0.020255 | 0.027656 | NA | NA | NA | NA | NA | -- | 0.018657 | NA | NA
PLA | -2.0878 | NA | -1.6426 | -1.6426 | -1.6426 | -1.6426 | -1.6426 | -0.45703 | -0.14873 | NA | NA | NA | NA | -- | -0.46603 | NA | NA
LLDPE | -1.5817 | NA | 0.020255 | 0.020255 | 0.020255 | 0.020255 | 0.020255 | 1.6923 | NA | NA | NA | NA | NA | -- | -1.1108 | NA | NA
PP | -1.5496 | NA | 0.020255 | 0.020255 | 0.020255 | 0.020255 | 0.020255 | 1.6922 | NA | NA | NA | NA | NA | -- | -1.1109 | NA | NA
PS | -2.4983 | NA | 0.020255 | 0.020255 | 0.020255 | 0.020255 | 0.020255 | 2.0156 | NA | NA | NA | NA | NA | -- | -1.0025 | NA | NA
PVC | -1.9489 | NA | 0.020255 | 0.020255 | 0.020255 | 0.020255 | 0.020255 | 0.82315 | NA | NA | NA | NA | NA | -- | -0.43857 | NA | NA
All Units in MTCO2E/ton
| Calculation of LF Mixed Paper averages |  |  |  |  | Calculation of LF Mixed Recyclables | [7 empty] | Calculation of LF Mixed Organics
|  | methane generation, for flaring | methane generation, for lfgte | carbon seq |  | weighted average methane generation, for flaring | weighted average methane generation, for LFGTE | weighted ave carbon seq | [5 empty] | weighted average methane generation, for flaring | weighted average methane generation, for LFGTE | weighted ave carbon seq
| Broad | 2.1449 | 2.3832 | 0.22024 |  | 1.7685 | 1.9503 | 0.59382 | [5 empty] | 1.4604 | 1.6227 | 0.30215
| Residential | 2.1449 | 2.2947 | 0.22976 |  | NO LONGER USED | NO LONGER USED | NO LONGER USED | [5 empty] | NO LONGER USED | NO LONGER USED | NO LONGER USED
| Office | 2.1449 | 2.2578 | 0.18282
|  | NO LONGER USED | NO LONGER USED | NO LONGER USED
| Transportation to MRF/Landfill |  |  | Combination Truck EF calcs
| MTCO2E/ton-mile | CO2/ton-mile |  | gal/ton-mile | litre/ton-mile | pre-comb factor | litre/ton-mile | MT CO2/litre | MTCO2/ton-mile |  |  |  |  | MTCE/ton-mile
| 0.0001642 | 0.00060208 |  | 0 | 0 | 0 | 0 | 0 | 0.0001642 |  |  |  |  | 4.4783e-05
|  | NO LONGER USED |  | NREL, 2015 |  | (EPA,1998) | [7 empty] | NO LONGER USED
NREL 2015 Combination Short Haul Diesel Truck OpenLCA https://www.lcacommons.gov/nrel/process/show/54320?qlookup=&max=35&hfacet=%22Truck+Transportation%2FGeneral+Freight+Trucking%22&hfacetCat=%22Truck+Transportation%22&loc=&year=&dtype=&crop=&index=25&numfound=102&offset=
Note on D1: Adam Brundage: These are the EF's that WARM uses in the actual calculations, depending on whether the user selects "National Average", "No Recovery", or "LFG Recovery" as the input 4a.
Note on E1: Adam Brundage: This column includes the national average net landfilling EF + the user customized transportation distance
Note on F1: Adam Brundage: This column pulls from the landfilling tab in GHG_MSTR
Note on G1: Adam Brundage: The EF breakdown is: (Net emissions from LF without recovery) * (% uncaptured methane) + (carbon storage) + (transportation). Basically, the flared LFG (i.e.,the % captured of the net emissions) are biogenic and for WARM's purposes, not counted.
Note on G59: Noam Glick: I used % of total recovery to do weighting. Should this be % of generation? I don't think so, but need to verify.
Note on H1: Adam Brundage: The EF breakdown is: (Net emissions from LF without recovery) * (% uncaptured methane) + [(methane generation) * (% captured methane) * (% operational time of recovery system) * (-avoided utility emissions)] + (carbon storage) + (transportation).
Note on H59: Noam Glick: I used % of total recovery to do weighting. Should this be % of generation? I don't think so, but need to verify.
Note on Q1: Bobby Renz: This column could possibly be consolidated into a single cell, similar to cell C55 on the Summary Data NRG sheet.

## Summary Data NRG (hidden)
Material | Source Reduction: Current Mix or 100% Virgin | Recycling of Post-Consumer Material: Default or Customized Transportation Distance | Landfilling of Post-Consumer Material: Recovery Assumptions | Landfilling, National Average: Default or Customized Transportation Distance | Landfilling, No Recovery: Default or Customized Transportation Distance | Landfilling, Flaring: Default or Customized System Collection Efficiency & Transportation Distance | Landfilling, Energy Recovery: Default or Customized System Collection Efficiency & Transportation Distance | Combustion | Composting | Wet Digestion with Curing | Wet Digestion Direct Application | Dry Digestion with Curing | Dry Digestion Direct Application | Landfill gas collection efficiency based on user input | Avoided Utility for combustion pathway (MMBtu/Ton combusted) | Ratio of MTCO2E avoided utility C per MTCO2E CH4 for landfill pathway | Avoided Utility for anaerobic digestion pathway (MMBTU/Ton combusted)
Aluminum Cans | -89.6908 | -152.7644 | 0.26827 | 0.26827 | 0.26827 | 0.26827 | 0.26827 | 0.54114 | NA | NA | NA | NA | NA | -- | 0.27287 | NA | NA
Steel Cans | -29.8806 | -19.9662 | 0.26827 | 0.26827 | 0.26827 | 0.26827 | 0.26827 | -17.1709 | NA | NA | NA | NA | NA | -- | 0.17105 | NA | NA
Copper Wire | -122.3574 | -82.5896 | 0.26827 | 0.26827 | 0.26827 | 0.26827 | 0.26827 | 0.49023 | NA | NA | NA | NA | NA | -- | 0.22196 | NA | NA
Glass | -6.9046 | -2.1254 | 0.26827 | 0.26827 | 0.26827 | 0.26827 | 0.26827 | 0.45969 | NA | NA | NA | NA | NA | -- | 0.19141 | NA | NA
HDPE | -61.2127 | -50.2026 | 0.26827 | 0.26827 | 0.26827 | 0.26827 | 0.26827 | -16.01 | NA | NA | NA | NA | NA | -- | -16.2783 | NA | NA
LDPE | -71.0153 | NA | 0.26827 | 0.26827 | 0.26827 | 0.26827 | 0.26827 | -15.9221 | NA | NA | NA | NA | NA | -- | -16.1903 | NA | NA
PET | -50.2553 | -31.8712 | 0.26827 | 0.26827 | 0.26827 | 0.26827 | 0.26827 | -8.3657 | NA | NA | NA | NA | NA | -- | -8.634 | NA | NA
Corrugated Containers | -22.3205 | -9.9699 | -0.24549 | -0.24549 | 0.26827 | 0.26827 | #VALUE! | -5.4684 | NA | NA | NA | NA | NA | 56.18% | -5.7367 | 0.078364 | NA
Magazines/third-class mail | -33.2258 | -0.68565 | 0.044839 | 0.044839 | 0.26827 | 0.26827 | #VALUE! | -4.0145 | NA | NA | NA | NA | NA | 53.65% | -4.2828 | 0.078364 | NA
Newspaper | -36.4645 | -16.486 | 0.051977 | 0.051977 | 0.26827 | 0.26827 | #VALUE! | -6.2072 | NA | NA | NA | NA | NA | 59.25% | -6.4755 | 0.078364 | NA
Office Paper | -36.5982 | -10.081 | -0.52582 | -0.52582 | 0.26827 | 0.26827 | #VALUE! | -5.2705 | NA | NA | NA | NA | NA | 58.62% | -5.5388 | 0.078364 | NA
Phonebooks | -40.1989 | -11.931 | 0.051977 | 0.051977 | 0.26827 | 0.26827 | #VALUE! | -6.2072 | NA | NA | NA | NA | NA | 59.25% | -6.4755 | 0.078364 | NA
Textbooks | -35.5997 | -1.0272 | -0.52582 | -0.52582 | 0.26827 | 0.26827 | #VALUE! | -5.2705 | NA | NA | NA | NA | NA | 58.62% | -5.5388 | 0.078364 | NA
Dimensional Lumber | -3.675 | 0.58794 | 0.23481 | 0.23481 | 0.26827 | 0.26827 | #VALUE! | -6.4923 | NA | NA | NA | NA | NA | 57.68% | -6.7606 | 0.078364 | NA
Medium-density Fiberboard | -11.9206 | 0.85831 | 0.25673 | 0.25673 | 0.26827 | 0.26827 | #VALUE! | -6.4923 | NA | NA | NA | NA | NA | 59.24% | -6.7606 | 0.078364 | NA
Food Waste | -14.559 | NA | -0.023482 | -0.023482 | 0.26827 | 0.26827 | #VALUE! | -1.6622 | 0.584 | -1.1392 | -1.1608 | -0.9795 | -0.98514 | 51.58% | -1.9304 | 0.078364 | -1.2824
Food Waste (non-meat) | -7.2016 | NA | -0.023482 | -0.023482 | 0.26827 | 0.26827 | #VALUE! | -1.6622 | 0.584 | -1.1392 | -1.1608 | -0.9795 | -0.98514 | 51.58% | -1.9304 | 0.078364 | -1.2824
Food Waste (meat only) | -43.6025 | NA | -0.023482 | -0.023482 | 0.26827 | 0.26827 | #VALUE! | -1.6622 | 0.584 | -1.1392 | -1.1608 | -0.9795 | -0.98514 | 51.58% | -1.9304 | 0.078364 | -1.2824
Beef | -63.8829 | NA | -0.023482 | -0.023482 | 0.26827 | 0.26827 | #VALUE! | -1.6622 | 0.584 | -1.1392 | -1.1608 | -0.9795 | -0.98514 | 51.58% | -1.9304 | 0.078364 | -1.2824
Poultry | -26.4805 | NA | -0.023482 | -0.023482 | 0.26827 | 0.26827 | #VALUE! | -1.6622 | 0.584 | -1.1392 | -1.1608 | -0.9795 | -0.98514 | 51.58% | -1.9304 | 0.078364 | -1.2824
Grains | -5.6421 | NA | -0.023482 | -0.023482 | 0.26827 | 0.26827 | #VALUE! | -1.6622 | 0.584 | -1.1392 | -1.1608 | -0.9795 | -0.98514 | 51.58% | -1.9304 | 0.078364 | -1.2824
Bread | -6.5222 | NA | -0.023482 | -0.023482 | 0.26827 | 0.26827 | #VALUE! | -1.6622 | 0.584 | -1.1392 | -1.1608 | -0.9795 | -0.98514 | 51.58% | -1.9304 | 0.078364 | -1.2824
Fruits and Vegetables | -5.0692 | NA | -0.023482 | -0.023482 | 0.26827 | 0.26827 | #VALUE! | -1.6622 | 0.584 | -1.1392 | -1.1608 | -0.9795 | -0.98514 | 51.58% | -1.9304 | 0.078364 | -1.2824
Dairy Products | -14.2674 | NA | -0.023482 | -0.023482 | 0.26827 | 0.26827 | #VALUE! | -1.6622 | 0.584 | -1.1392 | -1.1608 | -0.9795 | -0.98514 | 51.58% | -1.9304 | 0.078364 | -1.2824
Yard Trimmings | 0 | NA | 0.13685 | 0.13685 | 0.26827 | 0.26827 | #VALUE! | -2.0124 | 0.584 | NA | NA | 0.32804 | 0.31188 | 46.53% | -2.2807 | 0.078364 | 0
Grass | 0 | NA | 0.18621 | 0.18621 | 0.26827 | 0.26827 | #VALUE! | -2.0124 | 0.584 | NA | NA | 0.30004 | 0.2959 | 41.39% | -2.2807 | 0.078364 | 0
Leaves | 0 | NA | 0.15594 | 0.15594 | 0.26827 | 0.26827 | #VALUE! | -2.0124 | 0.584 | NA | NA | 0.34929 | 0.32391 | 49.27% | -2.2807 | 0.078364 | 0
Branches | 0 | NA | -0.0048899 | -0.0048899 | 0.26827 | 0.26827 | #VALUE! | -2.0124 | 0.584 | NA | NA | 0.36281 | 0.33183 | 54.06% | -2.2807 | 0.078364 | 0
Mixed Paper (general) | -29.443 | -0.50461 | -0.20698 | -0.20698 | 0.26827 | 0.26827 | #VALUE! | -5.4898 | NA | NA | NA | NA | NA | 57.21% | -5.7581 | 0.078364 | NA
Mixed Paper (primarily residential) | -28.663 | -27.849 | -0.18749 | -0.18749 | 0.26827 | 0.26827 | #VALUE! | -5.4652 | NA | NA | NA | NA | NA | 56.98% | -5.7335 | 0.078364 | NA
Mixed Paper (primarily from offices) | -34.6422 | -56.4019 | -0.17912 | -0.17912 | 0.26827 | 0.26827 | #VALUE! | -5.0249 | NA | NA | NA | NA | NA | 56.85% | -5.2932 | 0.078364 | NA
Mixed Metals | -50.6069 | -65.9854 | 0.26827 | 0.26827 | 0.26827 | 0.26827 | 0.26827 | -11.033 | NA | NA | NA | NA | NA | -- | 0.20633 | NA | NA
Mixed Plastics | -54.4191 | -38.8371 | 0.26827 | 0.26827 | 0.26827 | 0.26827 | 0.26827 | -11.2705 | NA | NA | NA | NA | NA | -- | -11.5388 | NA | NA
Mixed Recyclables | NA | -12.0632 | -0.068761 | -0.068761 | 0.26827 | 0.26827 | #VALUE! | -5.499 | NA | NA | NA | NA | NA | 48.99% | -5.2945 | 0.078364 | NA
Mixed Organics | NA | NA | 0.05704 | 0.05704 | 0.26827 | 0.26827 | #VALUE! | -1.8302 | 0.584 | NA | NA | 0.31494 | 0.30426 | 49.15% | -2.0985 | 0.078364 | 0
Mixed MSW | NA | NA | -0.0698 | -0.0698 | 0.26827 | 0.26827 | #VALUE! | -3.8044 | NA | NA | NA | NA | NA | 59.87% | -4.0726 | 0.078364 | NA
Carpet | -91.0647 | -21.4735 | 0.26827 | 0.26827 | 0.26827 | 0.26827 | 0.26827 | -5.9221 | NA | NA | NA | NA | NA | -- | -6.1904 | NA | NA
Personal Computers | -956.7421 | -30.0312 | 0.26827 | 0.26827 | 0.26827 | 0.26827 | 0.26827 | -6.0172 | NA | NA | NA | NA | NA | -- | -1.2489 | NA | NA
Clay Bricks | -5.1315 | NA | 0.26827 | 0.26827 | 0.26827 | 0.26827 | 0.26827 | NA | NA | NA | NA | NA | NA | -- | NA | NA | NA
Concrete | NA | -0.10682 | 0.26827 | 0.26827 | 0.26827 | 0.26827 | 0.26827 | NA | NA | NA | NA | NA | NA | -- | NA | NA | NA
Fly Ash | NA | -4.7667 | 0.26827 | 0.26827 | 0.26827 | 0.26827 | 0.26827 | NA | NA | NA | NA | NA | NA | -- | NA | NA | NA
Tires | -71.7106 | -3.5603 | 0.26827 | 0.26827 | 0.26827 | 0.26827 | 0.26827 | -28.5202 | NA | NA | NA | NA | NA | -- | -27.7778 | NA | NA
Asphalt Concrete | -1.6794 | -1.2206 | 0.26827 | 0.26827 | 0.26827 | 0.26827 | 0.26827 | NA | NA | NA | NA | NA | NA | -- | NA | NA | NA
Asphalt Shingles | -3.129 | -2.4335 | 0.26827 | 0.26827 | 0.26827 | 0.26827 | 0.26827 | -8.5317 | NA | NA | NA | NA | NA | -- | -8.8 | NA | NA
Drywall | -3.5602 | -2.617 | 0.26827 | 0.26827 | 0.26827 | 0.26827 | 0.26827 | NA | NA | NA | NA | NA | NA | -- | NA | NA | NA
Fiberglass Insulation | -4.732 | NA | 0.26827 | 0.26827 | 0.26827 | 0.26827 | 0.26827 | NA | NA | NA | NA | NA | NA | -- | NA | NA | NA
Vinyl Flooring | -10.7264 | NA | 0.26827 | 0.26827 | 0.26827 | 0.26827 | 0.26827 | -6.1461 | NA | NA | NA | NA | NA | -- | -6.4144 | NA | NA
Wood Flooring | -14.4492 | NA | 0.26827 | 0.26827 | 0.26827 | 0.26827 | 0.26827 | -8.5794 | NA | NA | NA | NA | NA | -- | -8.8477 | NA | NA
Aluminum Ingot | -126.9488 | -113.8467 | 0.26827 | 0.26827 | 0.26827 | 0.26827 | 0.26827 | 0.54114 | NA | NA | NA | NA | NA | -- | 0.27287 | NA | NA
PLA | -30.6932 | NA | 0.26827 | 0.26827 | 0.26827 | 0.26827 | 0.26827 | -6.5477 | 0.584 | NA | NA | NA | NA | -- | -6.816 | NA | NA
LLDPE | -66.3661 | NA | 0.26827 | 0.26827 | 0.26827 | 0.26827 | 0.26827 | -15.9783 | NA | NA | NA | NA | NA | -- | -16.2465 | NA | NA
PP | -66.5893 | NA | 0.26827 | 0.26827 | 0.26827 | 0.26827 | 0.26827 | -15.9799 | NA | NA | NA | NA | NA | -- | -16.2482 | NA | NA
PS | -74.9883 | NA | 0.26827 | 0.26827 | 0.26827 | 0.26827 | 0.26827 | -14.3932 | NA | NA | NA | NA | NA | -- | -14.6615 | NA | NA
PVC | -48.3397 | NA | 0.26827 | 0.26827 | 0.26827 | 0.26827 | 0.26827 | -6.1461 | NA | NA | NA | NA | NA | -- | -6.4144 | NA | NA
All Units in MMBTU/ton
| Calculation of LF Mixed Paper averages |  |  | Calculation of LF Mixed Recyclables |  |  | Calculation of LF Mixed Organics
|  | methane generation, for lfgte |  | weighted average methane generation, for LFGTE |  |  | weighted average methane generation, for LFGTE
| Broad | 2.3832 |  | 1.965 |  |  | 1.6227
| Residential | 2.2947 |  | NO LONGER USED |  |  | NO LONGER USED
| Office | 2.2578
NO LONGER USED
Transportation to MRF/Landfill
| MTCO2E/ton-mile | CO2/ton-mile | Million Btu/ton-mile
| 0.0001642 | 0.00060208 | 0.0021293
NO LONGER USED
| Emission Factor for Delivered Electricity (MMBTU/MTCO2E) | #VALUE!
| Assumed efficiency of regional grid (%) | 43.77%
| Transmission and Distribution Losses | 6.428%
Note on C69: Adam Brundage: To check the original, replace this with 1.0976 (which is 1/cell F21 on Utility Emissions tab in GHG_MSTR).
Note on C72: Adam Brundage: This factor also changes based on region selected in "Analysis Inputs" tab.
Note on H30: Anne Fahrig Choate: This formula includes values for oxidation and emissions avoided per ton combusted that are NOT specific to mixed paper b/x these values are the same for all material types. This formula refers to weighted averages of newspaper, office paper, coated paper, and corrugated cardboard calculated below this table. These averages were calculated separately because they wouldn't fit in this formula.
Note on H31: Anne Fahrig Choate: This formula includes values for oxidation and emissions avoided per ton combusted that are NOT specific to mixed paper b/x these values are the same for all material types. This formula refers to weighted averages of newspaper, office paper, coated paper, and corrugated cardboard calculated below this table. These averages were calculated separately because they wouldn't fit in this formula.
Note on H32: Anne Fahrig Choate: This formula includes values for oxidation and emissions avoided per ton combusted that are NOT specific to mixed paper b/x these values are the same for all material types. This formula refers to weighted averages of newspaper, office paper, coated paper, and corrugated cardboard calculated below this table. These averages were calculated separately because they wouldn't fit in this formula.
Note on H35: Anne Fahrig Choate: This formula includes values for oxidation and emissions avoided per ton combusted that are NOT specific to mixed paper b/x these values are the same for all material types. This formula refers to weighted averages of newspaper, office paper, coated paper, and corrugated cardboard calculated below this table. These averages were calculated separately because they wouldn't fit in this formula.
Note on J1: Noam Glick: See comment in cell N5 of "composting - net flux" in GHG_MSTR.
Note on Q1: Bobby Renz: This column could possibly be consolidated into a single cell, similar to cell C55 on the Summary Data NRG sheet.

## Summary Report (MTCO2E)
GHG Emissions Analysis -- Summary Report
Version 14
GHG Emissions Waste Management Analysis for
Prepared by:
Project Period for this Analysis: 12/30/99 to 12/30/99
Note: If you wish to save these results, rename this file (e.g., WARM-MN1) and save it. Then the "Analysis Inputs" sheet of the "WARM" file will be blank when you are ready to make another model run.
| GHG Emissions from Baseline Waste Management (MTCO2E): | [5 empty] | 0 | GHG Emissions from Alternative Waste Management Scenario (MTCO2E): | [6 empty] | #VALUE!
| Material | Tons Recycled | Tons Landfilled | Tons Combusted | Tons Composted | Tons Anaerobically Digested | Total MTCO2E | Material | Tons Source Reduced | Tons Recycled | Tons Landfilled | Tons Combusted | Tons Composted | Tons Anaerobically Digested | Total MTCO2E | Change (Alt - Base) MTCO2E
1 | [6 empty] | 0 | [7 empty] | 0 | 0
2 | [6 empty] | 0 | [7 empty] | 0 | 0
3 | [6 empty] | 0 | [7 empty] | 0 | 0
4 | [6 empty] | 0 | [7 empty] | 0 | 0
5 | [6 empty] | 0 | [7 empty] | 0 | 0
6 | [6 empty] | 0 | [7 empty] | 0 | 0
7 | [6 empty] | 0 | [7 empty] | 0 | 0
8 | [6 empty] | 0 | [7 empty] | 0 | 0
9 | [6 empty] | 0 | [7 empty] | 0 | 0
10 | [6 empty] | 0 | [7 empty] | 0 | 0
11 | [6 empty] | 0 | [7 empty] | 0 | 0
12 | [6 empty] | 0 | [7 empty] | 0 | 0
13 | [6 empty] | 0 | [7 empty] | 0 | 0
14 | [6 empty] | 0 | [7 empty] | 0 | 0
15 | [6 empty] | 0 | [7 empty] | 0 | 0
16 | [6 empty] | 0 | [7 empty] | 0 | 0
17 | [6 empty] | 0 | [7 empty] | 0 | 0
18 | [6 empty] | 0 | [7 empty] | 0 | 0
19 | [6 empty] | 0 | [7 empty] | 0 | 0
20 | [6 empty] | 0 | [7 empty] | 0 | 0
21 | [6 empty] | 0 | [7 empty] | 0 | 0
22 | [6 empty] | 0 | [7 empty] | 0 | 0
23 | [6 empty] | 0 | [7 empty] | 0 | 0
24 | [6 empty] | 0 | [7 empty] | 0 | 0
25 | [6 empty] | 0 | [7 empty] | 0 | 0
26 | [6 empty] | 0 | [7 empty] | 0 | 0
27 | [6 empty] | 0 | [7 empty] | 0 | 0
28 | [6 empty] | 0 | [7 empty] | 0 | 0
29 | [6 empty] | 0 | [7 empty] | 0 | 0
30 | [6 empty] | 0 | [7 empty] | 0 | 0
31 | [6 empty] | 0 | [7 empty] | 0 | 0
32 | [6 empty] | 0 | [7 empty] | 0 | 0
33 | [6 empty] | 0 | [7 empty] | 0 | 0
34 | [6 empty] | 0 | [7 empty] | 0 | 0
35 | [6 empty] | 0 | [7 empty] | 0 | 0
36 | [6 empty] | 0 | [7 empty] | 0 | 0
37 | [6 empty] | 0 | [7 empty] | 0 | 0
38 | [6 empty] | 0 | [7 empty] | 0 | 0
39 | [6 empty] | 0 | [7 empty] | 0 | 0
40 | [6 empty] | 0 | [7 empty] | 0 | 0
41 | [6 empty] | 0 | [7 empty] | 0 | 0
42 | [6 empty] | 0 | [7 empty] | 0 | 0
43 | [6 empty] | 0 | [7 empty] | 0 | 0
44 | [6 empty] | 0 | [7 empty] | 0 | 0
45 | [6 empty] | 0 | [7 empty] | 0 | 0
46 | [6 empty] | 0 | [7 empty] | 0 | 0
47 | [6 empty] | 0 | [7 empty] | 0 | 0
48 | [6 empty] | 0 | [7 empty] | 0 | 0
49 | [6 empty] | 0 | [7 empty] | 0 | 0
50 | [6 empty] | 0 | [7 empty] | 0 | 0
51 | [6 empty] | 0 | [7 empty] | 0 | 0
52 | [6 empty] | 0 | [7 empty] | 0 | 0
53 | [6 empty] | 0 | [7 empty] | 0 | 0
54 | [6 empty] | 0 | [7 empty] | 0 | 0
[8 empty] | Total Change in GHG Emissions (MTCO2E): |  |  |  | #VALUE!
Note: a negative value (i.e., a value in parentheses) indicates an emission reduction; a positive value indicates an emission increase.
This is equivalent to…
| a) For explanation of methodology, see the EPA WARM Documentation: | [6 empty] | #VALUE! | #VALUE! | #VALUE!
| Documentation Chapters for Greenhouse Gas Emission and Energy Factors Used in the Waste Reduction Model (WARM) | [6 empty] | #VALUE! | #VALUE! | Gallons of Gasoline
| -- available on the Internet at https://www.epa.gov/warm/documentation-chapters-greenhouse-gas-emission-and-energy-factors-used-waste-reduction-model | [6 empty] | #VALUE! | #VALUE! | Cylinders of Propane Used for Home Barbeques
b) Emissions estimates provided by this model are intended to support voluntary GHG measurement and reporting initiatives.
1 | c) The GHG emissions results estimated in WARM indicate the full life-cycle benefits waste management alternatives. Due to the timing of the GHG emissions from the waste management pathways, (e.g., avoided landfilling and increased recycling), the actual GHG implications may accrue over the long-term. Therefore, one should not interpret the GHG emissions implications as occurring all in one year, but rather through time. | [7 empty] | #VALUE! | Annual CO2 emissions from the U.S. transportation sector
2 | [8 empty] | #VALUE! | Annual CO2 emissions from the U.S. electricity sector
3
4
5
6
7
8
9
10
11
12
13
14
15
16
17
18
19
20
21
22
23
24
25
26
27
28
29
30
31
32
33
34
35
36
37
38
39
40
41
42
43
44
45
46
47
48
49
50
51
52
53
54
Note on C77: CJ: Is this 2nd list necessary? Can't we just combine with above?

## Analysis Results (MTCO2E)
Waste Reduction Model (WARM) -- Results
|  |  | Total GHG Emissions from Baseline MSW Generation and Management (MTCO2E): | [6 empty] | 0
|  |  | Total GHG Emissions from Alternative MSW Generation and Management (MTCO2E): | [6 empty] | #VALUE!
|  |  | Incremental GHG Emissions (MTCO2E): | [6 empty] | #VALUE!
MTCO2E = metric tons of carbon dioxide equivalent
Per Ton Estimates of GHG Emissions for Baseline and Alternative Management Scenarios
|  |  | Material | GHG Emissions per Ton of Material Source Reduced (MTCO2E) | GHG Emissions per Ton of Material Recycled (MTCO2E) | GHG Emissions per Ton of Material Landfilled (MTCO2E) | GHG Emissions per Ton of Material Combusted (MTCO2E) | GHG Emissions per Ton of Material Composted (MTCO2E) | GHG Emission per Ton of Material Anaerobically Digested
|  |  | Aluminum Cans | -4.9104 | -9.1078 | 0.020255 | 0.027656 | NA | NA
|  |  | Aluminum Ingot | -7.4742 | -7.1885 | 0.020255 | 0.027656 | NA | NA
|  |  | Steel Cans | -3.0619 | -1.8123 | 0.020255 | -1.5777 | NA | NA
|  |  | Copper Wire | -7.0107 | -4.7072 | 0.020255 | 0.024175 | NA | NA
|  |  | Glass | -0.52567 | -0.27652 | 0.020255 | 0.022087 | NA | NA
|  |  | HDPE | -1.4692 | -0.86869 | 0.020255 | 1.6902 | NA | NA
|  |  | LDPE | -1.7988 | NA | 0.020255 | 1.6962 | NA | NA
|  |  | PET | -2.2011 | -1.1173 | 0.020255 | 1.4561 | NA | NA
|  |  | LLDPE | -1.5817 | NA | 0.020255 | 1.6923 | NA | NA
|  |  | PP | -1.5496 | NA | 0.020255 | 1.6922 | NA | NA
|  |  | PS | -2.4983 | NA | 0.020255 | 2.0156 | NA | NA
|  |  | PVC | -1.9489 | NA | 0.020255 | 0.82315 | NA | NA
|  |  | PLA | -2.0878 | NA | -1.6426 | -0.45703 | -0.14873 | NA
|  |  | Corrugated Containers | -5.5978 | -3.1207 | 0.23491 | -0.34657 | NA | NA
|  |  | Magazines/third-class mail | -8.6008 | -3.07 | -0.39345 | -0.24716 | NA | NA
|  |  | Newspaper | -4.7696 | -2.7479 | -0.82264 | -0.39708 | NA | NA
|  |  | Office Paper | -7.9695 | -2.8592 | 1.2187 | -0.33304 | NA | NA
|  |  | Phonebooks | -6.2151 | -2.6355 | -0.82264 | -0.39708 | NA | NA
|  |  | Textbooks | -9.0678 | -3.106 | 1.2187 | -0.33304 | NA | NA
|  |  | Dimensional Lumber | -2.026 | -2.4616 | -1.0127 | -0.41657 | NA | NA
|  |  | Medium-density Fiberboard | -2.2336 | -2.4706 | -0.88433 | -0.41657 | NA | NA
|  |  | Food Waste (non-meat) | -0.7578 | NA | 0.54323 | -0.086323 | -0.17601 | -0.027298
|  |  | Food Waste (meat only) | -15.0981 | NA | 0.54323 | -0.086323 | -0.17601 | -0.027298
|  |  | Beef | -30.052 | NA | 0.54323 | -0.086323 | -0.17601 | -0.027298
|  |  | Poultry | -2.473 | NA | 0.54323 | -0.086323 | -0.17601 | -0.027298
|  |  | Grains | -0.61825 | NA | 0.54323 | -0.086323 | -0.17601 | -0.027298
|  |  | Bread | -0.66886 | NA | 0.54323 | -0.086323 | -0.17601 | -0.027298
|  |  | Fruits and Vegetables | -0.43976 | NA | 0.54323 | -0.086323 | -0.17601 | -0.027298
|  |  | Dairy Products | -1.743 | NA | 0.54323 | -0.086323 | -0.17601 | -0.027298
|  |  | Yard Trimmings | NA | NA | -0.17981 | -0.11027 | -0.14631 | NA
|  |  | Grass | NA | NA | 0.13127 | -0.11027 | -0.14631 | NA
|  |  | Leaves | NA | NA | -0.51539 | -0.11027 | -0.14631 | NA
|  |  | Branches | NA | NA | -0.50796 | -0.11027 | -0.14631 | NA
|  |  | Mixed Paper (general) | -6.1136 | -3.5308 | 0.12651 | -0.34803 | NA | NA
|  |  | Mixed Paper (primarily residential) | -6.0397 | -3.5308 | 0.065033 | -0.34635 | NA | NA
|  |  | Mixed Paper (primarily from offices) | -7.4062 | -3.5861 | 0.16797 | -0.31625 | NA | NA
|  |  | Mixed Metals | -3.7025 | -4.3404 | 0.020255 | -1.0214 | NA | NA
|  |  | Mixed Plastics | -1.923 | -1.0228 | 0.020255 | 1.545 | NA | NA
|  |  | Mixed Recyclables | NA | -2.825 | 0.042039 | -0.29329 | NA | NA
|  |  | Food Waste | -3.6563 | NA | 0.54323 | -0.086323 | -0.17601 | -0.027298
|  |  | Mixed Organics | NA | NA | 0.20395 | -0.097816 | -0.16176 | NA
|  |  | Mixed MSW | NA | NA | 0.34711 | 0.050091 | NA | NA
|  |  | Carpet | -3.8186 | -2.358 | 0.020255 | 1.2518 | NA | NA
|  |  | Personal Computers | -50.487 | -2.5041 | 0.020255 | -0.15234 | NA | NA
|  |  | Clay Bricks | -0.27331 | NA | 0.020255 | NA | NA | NA
|  |  | Concrete | NA | -0.0079565 | 0.020255 | NA | NA | NA
|  |  | Fly Ash | NA | -0.86757 | 0.020255 | NA | NA | NA
|  |  | Tires | -4.2818 | -0.37616 | 0.020255 | 0.50582 | NA | NA
|  |  | Asphalt Concrete | -0.11121 | -0.081313 | 0.020255 | NA | NA | NA
|  |  | Asphalt Shingles | -0.19362 | -0.090661 | 0.020255 | -0.35462 | NA | NA
|  |  | Drywall | -0.21325 | 0.026847 | -0.061041 | NA | NA | NA
|  |  | Fiberglass Insulation | -0.38213 | NA | 0.020255 | NA | NA | NA
|  |  | Vinyl Flooring | -0.60796 | NA | 0.020255 | -0.14869 | NA | NA
|  |  | Wood Flooring | -4.0491 | NA | -0.85926 | -0.52111 | NA | NA
GHG Emissions from Baseline Management of Municipal Solid Wastes
Report Boolean | Lookup | Lookup 2 | Material | Baseline Generation of Material (Tons) | Baseline Recycling (Tons) | GHG Emissions from Recycling (MTCO2E) | Baseline Landfilling (Tons) | GHG Emissions from Landfilling (MTCO2E) | Baseline Combustion (Tons) | GHG Emissions from Combustion (MTCO2E) | Baseline Composting (Tons) | GHG Emissions from Composting (MTCO2E) | Baseline Anaerobic Digestion (Tons) | GHG Emissions from Anaerobic Digestion (MTCO2E) | Total GHG Emissions (MTCO2E)
0 | 0 | 0 | Aluminum Cans | 0 | 0 | 0 | 0 | 0 | 0 | 0 | NA | NA | NA | NA | 0
0 | 0 | 0 | Aluminum Ingot | 0 | 0 | 0 | 0 | 0 | 0 | 0 | NA | NA | NA | NA | 0
0 | 0 | 0 | Steel Cans | 0 | 0 | 0 | 0 | 0 | 0 | 0 | NA | NA | NA | NA | 0
0 | 0 | 0 | Copper Wire | 0 | 0 | 0 | 0 | 0 | 0 | 0 | NA | NA | NA | NA | 0
0 | 0 | 0 | Glass | 0 | 0 | 0 | 0 | 0 | 0 | 0 | NA | NA | NA | NA | 0
0 | 0 | 0 | HDPE | 0 | 0 | 0 | 0 | 0 | 0 | 0 | NA | NA | NA | NA | 0
0 | 0 | 0 | LDPE | 0 | NA | NA | 0 | 0 | 0 | 0 | NA | NA | NA | NA | 0
0 | 0 | 0 | PET | 0 | 0 | 0 | 0 | 0 | 0 | 0 | NA | NA | NA | NA | 0
0 | 0 | 0 | LLDPE | 0 | NA | NA | 0 | 0 | 0 | 0 | NA | NA | NA | NA | 0
0 | 0 | 0 | PP | 0 | NA | NA | 0 | 0 | 0 | 0 | NA | NA | NA | NA | 0
0 | 0 | 0 | PS | 0 | NA | NA | 0 | 0 | 0 | 0 | NA | NA | NA | NA | 0
0 | 0 | 0 | PVC | 0 | NA | NA | 0 | 0 | 0 | 0 | NA | NA | NA | NA | 0
0 | 0 | 0 | PLA | 0 | NA | NA | 0 | 0 | 0 | 0 | 0 | 0 | NA | NA | 0
0 | 0 | 0 | Corrugated Containers | 0 | 0 | 0 | 0 | 0 | 0 | 0 | NA | NA | NA | NA | 0
0 | 0 | 0 | Magazines/third-class mail | 0 | 0 | 0 | 0 | 0 | 0 | 0 | NA | NA | NA | NA | 0
0 | 0 | 0 | Newspaper | 0 | 0 | 0 | 0 | 0 | 0 | 0 | NA | NA | NA | NA | 0
0 | 0 | 0 | Office Paper | 0 | 0 | 0 | 0 | 0 | 0 | 0 | NA | NA | NA | NA | 0
0 | 0 | 0 | Phonebooks | 0 | 0 | 0 | 0 | 0 | 0 | 0 | NA | NA | NA | NA | 0
0 | 0 | 0 | Textbooks | 0 | 0 | 0 | 0 | 0 | 0 | 0 | NA | NA | NA | NA | 0
0 | 0 | 0 | Dimensional Lumber | 0 | 0 | 0 | 0 | 0 | 0 | 0 | NA | NA | NA | NA | 0
0 | 0 | 0 | Medium-density Fiberboard | 0 | 0 | 0 | 0 | 0 | 0 | 0 | NA | NA | NA | NA | 0
0 | 0 | 0 | Food Waste (non-meat) | 0 | NA | NA | 0 | 0 | 0 | 0 | 0 | 0 | 0 | 0 | 0
0 | 0 | 0 | Food Waste (meat only) | 0 | NA | NA | 0 | 0 | 0 | 0 | 0 | 0 | 0 | 0 | 0
0 | 0 | 0 | Beef | 0 | NA | NA | 0 | 0 | 0 | 0 | 0 | 0 | 0 | 0 | 0
0 | 0 | 0 | Poultry | 0 | NA | NA | 0 | 0 | 0 | 0 | 0 | 0 | 0 | 0 | 0
0 | 0 | 0 | Grains | 0 | NA | NA | 0 | 0 | 0 | 0 | 0 | 0 | 0 | 0 | 0
0 | 0 | 0 | Bread | 0 | NA | NA | 0 | 0 | 0 | 0 | 0 | 0 | 0 | 0 | 0
0 | 0 | 0 | Fruits and Vegetables | 0 | NA | NA | 0 | 0 | 0 | 0 | 0 | 0 | 0 | 0 | 0
0 | 0 | 0 | Dairy Products | 0 | NA | NA | 0 | 0 | 0 | 0 | 0 | 0 | 0 | 0 | 0
0 | 0 | 0 | Yard Trimmings | 0 | NA | NA | 0 | 0 | 0 | 0 | 0 | 0 | 0 | NA | 0
0 | 0 | 0 | Grass | 0 | NA | NA | 0 | 0 | 0 | 0 | 0 | 0 | 0 | NA | 0
0 | 0 | 0 | Leaves | 0 | NA | NA | 0 | 0 | 0 | 0 | 0 | 0 | 0 | NA | 0
0 | 0 | 0 | Branches | 0 | NA | NA | 0 | 0 | 0 | 0 | 0 | 0 | 0 | NA | 0
0 | 0 | 0 | Mixed Paper (general) | 0 | 0 | 0 | 0 | 0 | 0 | 0 | NA | NA | NA | NA | 0
0 | 0 | 0 | Mixed Paper (primarily residential) | 0 | 0 | 0 | 0 | 0 | 0 | 0 | NA | NA | NA | NA | 0
0 | 0 | 0 | Mixed Paper (primarily from offices) | 0 | 0 | 0 | 0 | 0 | 0 | 0 | NA | NA | NA | NA | 0
0 | 0 | 0 | Mixed Metals | 0 | 0 | 0 | 0 | 0 | 0 | 0 | NA | NA | NA | NA | 0
0 | 0 | 0 | Mixed Plastics | 0 | 0 | 0 | 0 | 0 | 0 | 0 | NA | NA | NA | NA | 0
0 | 0 | 0 | Mixed Recyclables | 0 | 0 | 0 | 0 | 0 | 0 | 0 | NA | NA | NA | NA | 0
0 | 0 | 0 | Food Waste | 0 | NA | NA | 0 | 0 | 0 | 0 | 0 | 0 | 0 | 0 | 0
0 | 0 | 0 | Mixed Organics | 0 | NA | NA | 0 | 0 | 0 | 0 | 0 | 0 | 0 | NA | 0
0 | 0 | 0 | Mixed MSW | 0 | NA | NA | 0 | 0 | 0 | 0 | NA | NA | NA | NA | 0
0 | 0 | 0 | Carpet | 0 | 0 | 0 | 0 | 0 | 0 | 0 | NA | NA | NA | NA | 0
0 | 0 | 0 | Personal Computers | 0 | 0 | 0 | 0 | 0 | 0 | 0 | NA | NA | NA | NA | 0
0 | 0 | 0 | Clay Bricks | 0 | NA | NA | 0 | 0 | NA | NA | NA | NA | NA | NA | 0
0 | 0 | 0 | Concrete | 0 | 0 | 0 | 0 | 0 | NA | NA | NA | NA | NA | NA | 0
0 | 0 | 0 | Fly Ash | 0 | 0 | 0 | 0 | 0 | NA | NA | NA | NA | NA | NA | 0
0 | 0 | 0 | Tires | 0 | 0 | 0 | 0 | 0 | 0 | 0 | NA | NA | NA | NA | 0
0 | 0 | 0 | Asphalt Concrete | 0 | 0 | 0 | 0 | 0 | NA | NA | NA | NA | NA | NA | 0
0 | 0 | 0 | Asphalt Shingles | 0 | 0 | 0 | 0 | 0 | 0 | 0 | NA | NA | NA | NA | 0
0 | 0 | 0 | Drywall | 0 | 0 | 0 | 0 | 0 | NA | NA | NA | NA | NA | NA | 0
0 | 0 | 0 | Fiberglass Insulation | 0 | NA | NA | 0 | 0 | NA | NA | NA | NA | NA | NA | 0
0 | 0 | 0 | Vinyl Flooring | 0 | NA | NA | 0 | 0 | 0 | 0 | NA | NA | NA | NA | 0
0 | 0 | 0 | Wood Flooring | 0 | NA | NA | 0 | 0 | 0 | 0 | NA | NA | NA | NA | 0
|  |  | Total | 0 | 0 | 0 | 0 | 0 | 0 | 0 | 0 | 0 | 0 | 0 | 0
GHG Emissions from Alternative Management of Municipal Solid Wastes
|  |  | Material | Baseline Generation of Material (Tons) | Alternative Source Reduction (Tons) | GHG Emissions from Source Reduction (MTCO2E) | Alternative Recycling (Tons) | GHG Emissions from Recycling (MTCO2E) | Alternative Landfilling (Tons) | GHG Emissions from Landfilling (MTCO2E) | Alternative Combustion (Tons) | GHG Emissions from Combustion (MTCO2E) | Alternative Composting (Tons) | GHG Emissions from Composting (MTCO2E) | Alternative Anaerobic Digestion (Tons) | GHG Emissions from Anaerobic Digestion (MTCO2E) | Total GHG Emissions (MTCO2E)
0 | 0 | 0 | Aluminum Cans | 0 | 0 | 0 | 0 | 0 | 0 | 0 | 0 | 0 | NA | NA | NA | NA | 0
0 | 0 | 0 | Aluminum Ingot | 0 | 0 | 0 | 0 | 0 | 0 | 0 | 0 | 0 | NA | NA | NA | NA | 0
0 | 0 | 0 | Steel Cans | 0 | 0 | 0 | 0 | 0 | 0 | 0 | 0 | 0 | NA | NA | NA | NA | 0
0 | 0 | 0 | Copper Wire | 0 | 0 | 0 | 0 | 0 | 0 | 0 | 0 | 0 | NA | NA | NA | NA | 0
0 | 0 | 0 | Glass | 0 | 0 | 0 | 0 | 0 | 0 | 0 | 0 | 0 | NA | NA | NA | NA | 0
0 | 0 | 0 | HDPE | 0 | 0 | 0 | 0 | 0 | 0 | 0 | 0 | 0 | NA | NA | NA | NA | 0
0 | 0 | 0 | LDPE | 0 | 0 | 0 | NA | NA | 0 | 0 | 0 | 0 | NA | NA | NA | NA | 0
0 | 0 | 0 | PET | 0 | 0 | 0 | 0 | 0 | 0 | 0 | 0 | 0 | NA | NA | NA | NA | 0
0 | 0 | 0 | LLDPE | 0 | 0 | 0 | NA | NA | 0 | 0 | 0 | 0 | NA | NA | NA | NA | 0
0 | 0 | 0 | PP | 0 | 0 | 0 | NA | NA | 0 | 0 | 0 | 0 | NA | NA | NA | NA | 0
0 | 0 | 0 | PS | 0 | 0 | 0 | NA | NA | 0 | 0 | 0 | 0 | NA | NA | NA | NA | 0
0 | 0 | 0 | PVC | 0 | 0 | 0 | NA | NA | 0 | 0 | 0 | 0 | NA | NA | NA | NA | 0
0 | 0 | 0 | PLA | 0 | 0 | 0 | NA | NA | 0 | 0 | 0 | 0 | 0 | 0 | NA | NA | 0
0 | 0 | 0 | Corrugated Containers | 0 | 0 | 0 | 0 | 0 | 0 | 0 | 0 | 0 | NA | NA | NA | NA | 0
0 | 0 | 0 | Magazines/third-class mail | 0 | 0 | 0 | 0 | 0 | 0 | 0 | 0 | 0 | NA | NA | NA | NA | 0
0 | 0 | 0 | Newspaper | 0 | 0 | 0 | 0 | 0 | 0 | 0 | 0 | 0 | NA | NA | NA | NA | 0
0 | 0 | 0 | Office Paper | 0 | 0 | 0 | 0 | 0 | 0 | 0 | 0 | 0 | NA | NA | NA | NA | 0
0 | 0 | 0 | Phonebooks | 0 | 0 | 0 | 0 | 0 | 0 | 0 | 0 | 0 | NA | NA | NA | NA | 0
0 | 0 | 0 | Textbooks | 0 | 0 | 0 | 0 | 0 | 0 | 0 | 0 | 0 | NA | NA | NA | NA | 0
0 | 0 | 0 | Dimensional Lumber | 0 | 0 | 0 | 0 | 0 | 0 | 0 | 0 | 0 | NA | NA | NA | NA | 0
0 | 0 | 0 | Medium-density Fiberboard | 0 | 0 | 0 | 0 | 0 | 0 | 0 | 0 | 0 | NA | NA | NA | NA | 0
0 | 0 | 0 | Food Waste (non-meat) | 0 | 0 | 0 | NA | NA | 0 | 0 | 0 | 0 | 0 | 0 | 0 | 0 | 0
0 | 0 | 0 | Food Waste (meat only) | 0 | 0 | 0 | NA | NA | 0 | 0 | 0 | 0 | . | #VALUE! | 0 | 0 | #VALUE!
0 | 0 | 0 | Beef | 0 | 0 | 0 | NA | NA | 0 | 0 | 0 | 0 | 0 | 0 | 0 | 0 | 0
0 | 0 | 0 | Poultry | 0 | 0 | 0 | NA | NA | 0 | 0 | 0 | 0 | 0 | 0 | 0 | 0 | 0
0 | 0 | 0 | Grains | 0 | 0 | 0 | NA | NA | 0 | 0 | 0 | 0 | 0 | 0 | 0 | 0 | 0
0 | 0 | 0 | Bread | 0 | 0 | 0 | NA | NA | 0 | 0 | 0 | 0 | 0 | 0 | 0 | 0 | 0
0 | 0 | 0 | Fruits and Vegetables | 0 | 0 | 0 | NA | NA | 0 | 0 | 0 | 0 | 0 | 0 | 0 | 0 | 0
0 | 0 | 0 | Dairy Products | 0 | 0 | 0 | NA | NA | 0 | 0 | 0 | 0 | 0 | 0 | 0 | 0 | 0
0 | 0 | 0 | Yard Trimmings | 0 | NA | NA | NA | NA | 0 | 0 | 0 | 0 | 0 | 0 | 0 | NA | 0
0 | 0 | 0 | Grass | 0 | NA | NA | NA | NA | 0 | 0 | 0 | 0 | 0 | 0 | 0 | NA | 0
0 | 0 | 0 | Leaves | 0 | NA | NA | NA | NA | 0 | 0 | 0 | 0 | 0 | 0 | 0 | NA | 0
0 | 0 | 0 | Branches | 0 | NA | NA | NA | NA | 0 | 0 | 0 | 0 | 0 | 0 | 0 | NA | 0
0 | 0 | 0 | Mixed Paper (general) | 0 | 0 | 0 | 0 | 0 | 0 | 0 | 0 | 0 | NA | NA | NA | NA | 0
0 | 0 | 0 | Mixed Paper (primarily residential) | 0 | 0 | 0 | 0 | 0 | 0 | 0 | 0 | 0 | NA | NA | NA | NA | 0
0 | 0 | 0 | Mixed Paper (primarily from offices) | 0 | 0 | 0 | 0 | 0 | 0 | 0 | 0 | 0 | NA | NA | NA | NA | 0
0 | 0 | 0 | Mixed Metals | 0 | 0 | 0 | 0 | 0 | 0 | 0 | 0 | 0 | NA | NA | NA | NA | 0
0 | 0 | 0 | Mixed Plastics | 0 | 0 | 0 | 0 | 0 | 0 | 0 | 0 | 0 | NA | NA | NA | NA | 0
0 | 0 | 0 | Mixed Recyclables | 0 | NA | NA | 0 | 0 | 0 | 0 | 0 | 0 | NA | NA | NA | NA | 0
0 | 0 | 0 | Food Waste | 0 | 0 | 0 | NA | NA | 0 | 0 | 0 | 0 | 0 | 0 | 0 | 0 | 0
0 | 0 | 0 | Mixed Organics | 0 | NA | NA | NA | NA | 0 | 0 | 0 | 0 | 0 | 0 | 0 | NA | 0
0 | 0 | 0 | Mixed MSW | 0 | NA | NA | NA | NA | 0 | 0 | 0 | 0 | NA | NA | NA | NA | 0
0 | 0 | 0 | Carpet | 0 | 0 | 0 | 0 | 0 | 0 | 0 | 0 | 0 | NA | NA | NA | NA | 0
0 | 0 | 0 | Personal Computers | 0 | 0 | 0 | 0 | 0 | 0 | 0 | 0 | 0 | NA | NA | NA | NA | 0
0 | 0 | 0 | Clay Bricks | 0 | 0 | 0 | NA | NA | 0 | 0 | NA | NA | NA | NA | NA | NA | 0
0 | 0 | 0 | Concrete | 0 | NA | NA | 0 | 0 | 0 | 0 | NA | NA | NA | NA | NA | NA | 0
0 | 0 | 0 | Fly Ash | 0 | NA | NA | 0 | 0 | 0 | 0 | NA | NA | NA | NA | NA | NA | 0
0 | 0 | 0 | Tires | 0 | 0 | 0 | 0 | 0 | 0 | 0 | 0 | 0 | NA | NA | NA | NA | 0
0 | 0 | 0 | Asphalt Concrete | 0 | 0 | 0 | 0 | 0 | 0 | 0 | NA | NA | NA | NA | NA | NA | 0
0 | 0 | 0 | Asphalt Shingles | 0 | 0 | 0 | 0 | 0 | 0 | 0 | 0 | 0 | NA | NA | NA | NA | 0
0 | 0 | 0 | Drywall | 0 | 0 | 0 | 0 | 0 | 0 | 0 | NA | NA | NA | NA | NA | NA | 0
0 | 0 | 0 | Fiberglass Insulation | 0 | 0 | 0 | NA | NA | 0 | 0 | NA | NA | NA | NA | NA | NA | 0
0 | 0 | 0 | Vinyl Flooring | 0 | 0 | 0 | NA | NA | 0 | 0 | 0 | 0 | NA | NA | NA | NA | 0
0 | 0 | 0 | Wood Flooring | 0 | 0 | 0 | NA | NA | 0 | 0 | 0 | 0 | NA | NA | NA | NA | 0
|  |  | Total | 0 | 0 | 0 | 0 | 0 | 0 | 0 | 0 | 0 | 0 | #VALUE! | 0 | 0 | #VALUE!
Incremental GHG Emissions from Alternative Alternative Management of Municipal Solid Wastes
|  |  | Material | Source Reduction (Tons) | Incremental GHG Emissions from Source Reduction (MTCO2E) | Incremental Recycling (Tons) | Incremental GHG Emissions from Recycling (MTCO2E) | Incremental Landfilling (Tons) | Incremental GHG Emissions from Landfilling (MTCO2E) | Incremental Combustion (Tons) | Incremental GHG Emissions from Combustion (MTCO2E) | Incremental Composting (Tons) | Incremental GHG Emissions from Composting (MTCO2E) | Incremental Anaerobic Digestion (Tons) | Incremental GHG Emissions from Anaerobic Digestion (MTCO2E) | Total Incremental GHG Emissions (MTCO2E)
|  |  | Aluminum Cans | 0 | 0 | 0 | 0 | 0 | 0 | 0 | 0 | NA | NA | NA | NA | 0
|  |  | Aluminum Ingot | 0 | 0 | 0 | 0 | 0 | 0 | 0 | 0 | NA | NA | NA | NA | 0
|  |  | Steel Cans | 0 | 0 | 0 | 0 | 0 | 0 | 0 | 0 | NA | NA | NA | NA | 0
|  |  | Copper Wire | 0 | 0 | 0 | 0 | 0 | 0 | 0 | 0 | NA | NA | NA | NA | 0
|  |  | Glass | 0 | 0 | 0 | 0 | 0 | 0 | 0 | 0 | NA | NA | NA | NA | 0
|  |  | HDPE | 0 | 0 | 0 | 0 | 0 | 0 | 0 | 0 | NA | NA | NA | NA | 0
|  |  | LDPE | 0 | 0 | NA | NA | 0 | 0 | 0 | 0 | NA | NA | NA | NA | 0
|  |  | PET | 0 | 0 | 0 | 0 | 0 | 0 | 0 | 0 | NA | NA | NA | NA | 0
|  |  | LLDPE | 0 | 0 | NA | NA | 0 | 0 | 0 | 0 | NA | NA | NA | NA | 0
|  |  | PP | 0 | 0 | NA | NA | 0 | 0 | 0 | 0 | NA | NA | NA | NA | 0
|  |  | PS | 0 | 0 | NA | NA | 0 | 0 | 0 | 0 | NA | NA | NA | NA | 0
|  |  | PVC | 0 | 0 | NA | NA | 0 | 0 | 0 | 0 | NA | NA | NA | NA | 0
|  |  | PLA | 0 | 0 | NA | NA | 0 | 0 | 0 | 0 | 0 | 0 | NA | NA | 0
|  |  | Corrugated Containers | 0 | 0 | 0 | 0 | 0 | 0 | 0 | 0 | NA | NA | NA | NA | 0
|  |  | Magazines/third-class mail | 0 | 0 | 0 | 0 | 0 | 0 | 0 | 0 | NA | NA | NA | NA | 0
|  |  | Newspaper | 0 | 0 | 0 | 0 | 0 | 0 | 0 | 0 | NA | NA | NA | NA | 0
|  |  | Office Paper | 0 | 0 | 0 | 0 | 0 | 0 | 0 | 0 | NA | NA | NA | NA | 0
|  |  | Phonebooks | 0 | 0 | 0 | 0 | 0 | 0 | 0 | 0 | NA | NA | NA | NA | 0
|  |  | Textbooks | 0 | 0 | 0 | 0 | 0 | 0 | 0 | 0 | NA | NA | NA | NA | 0
|  |  | Dimensional Lumber | 0 | 0 | 0 | 0 | 0 | 0 | 0 | 0 | NA | NA | NA | NA | 0
|  |  | Medium-density Fiberboard | 0 | 0 | 0 | 0 | 0 | 0 | 0 | 0 | NA | NA | NA | NA | 0
|  |  | Food Waste (non-meat) | 0 | 0 | NA | NA | 0 | 0 | 0 | 0 | 0 | 0 | 0 | 0 | 0
|  |  | Food Waste (meat only) | 0 | 0 | NA | NA | 0 | 0 | 0 | 0 | #VALUE! | #VALUE! | 0 | 0 | #VALUE!
|  |  | Beef | 0 | 0 | NA | NA | 0 | 0 | 0 | 0 | 0 | 0 | 0 | 0 | 0
|  |  | Poultry | 0 | 0 | NA | NA | 0 | 0 | 0 | 0 | 0 | 0 | 0 | 0 | 0
|  |  | Grains | 0 | 0 | NA | NA | 0 | 0 | 0 | 0 | 0 | 0 | 0 | 0 | 0
|  |  | Bread | 0 | 0 | NA | NA | 0 | 0 | 0 | 0 | 0 | 0 | 0 | 0 | 0
|  |  | Fruits and Vegetables | 0 | 0 | NA | NA | 0 | 0 | 0 | 0 | 0 | 0 | 0 | 0 | 0
|  |  | Dairy Products | 0 | 0 | NA | NA | 0 | 0 | 0 | 0 | 0 | 0 | 0 | 0 | 0
|  |  | Yard Trimmings | NA | NA | NA | NA | 0 | 0 | 0 | 0 | 0 | 0 | 0 | NA | 0
|  |  | Grass | NA | NA | NA | NA | 0 | 0 | 0 | 0 | 0 | 0 | 0 | NA | 0
|  |  | Leaves | NA | NA | NA | NA | 0 | 0 | 0 | 0 | 0 | 0 | 0 | NA | 0
|  |  | Branches | NA | NA | NA | NA | 0 | 0 | 0 | 0 | 0 | 0 | 0 | NA | 0
|  |  | Mixed Paper (general) | 0 | 0 | 0 | 0 | 0 | 0 | 0 | 0 | NA | NA | NA | NA | 0
|  |  | Mixed Paper (primarily residential) | 0 | 0 | 0 | 0 | 0 | 0 | 0 | 0 | NA | NA | NA | NA | 0
|  |  | Mixed Paper (primarily from offices) | 0 | 0 | 0 | 0 | 0 | 0 | 0 | 0 | NA | NA | NA | NA | 0
|  |  | Mixed Metals | 0 | 0 | 0 | 0 | 0 | 0 | 0 | 0 | NA | NA | NA | NA | 0
|  |  | Mixed Plastics | 0 | 0 | 0 | 0 | 0 | 0 | 0 | 0 | NA | NA | NA | NA | 0
|  |  | Mixed Recyclables | NA | NA | 0 | 0 | 0 | 0 | 0 | 0 | NA | NA | NA | NA | 0
|  |  | Food Waste | 0 | 0 | NA | NA | 0 | 0 | 0 | 0 | 0 | 0 | 0 | 0 | 0
|  |  | Mixed Organics | NA | NA | NA | NA | 0 | 0 | 0 | 0 | 0 | 0 | 0 | NA | 0
|  |  | Mixed MSW | NA | NA | NA | NA | 0 | 0 | 0 | 0 | NA | NA | NA | NA | 0
|  |  | Carpet | 0 | 0 | 0 | 0 | 0 | 0 | 0 | 0 | NA | NA | NA | NA | 0
|  |  | Personal Computers | 0 | 0 | 0 | 0 | 0 | 0 | 0 | 0 | NA | NA | NA | NA | 0
|  |  | Clay Bricks | 0 | 0 | NA | NA | 0 | 0 | NA | NA | NA | NA | NA | NA | 0
|  |  | Concrete | NA | NA | 0 | 0 | 0 | 0 | NA | NA | NA | NA | NA | NA | 0
|  |  | Fly Ash | NA | NA | 0 | 0 | 0 | 0 | NA | NA | NA | NA | NA | NA | 0
|  |  | Tires | 0 | 0 | 0 | 0 | 0 | 0 | 0 | 0 | NA | NA | NA | NA | 0
|  |  | Asphalt Concrete | 0 | 0 | 0 | 0 | 0 | 0 | NA | NA | NA | NA | NA | NA | 0
|  |  | Asphalt Shingles | 0 | 0 | 0 | 0 | 0 | 0 | 0 | 0 | NA | NA | NA | NA | 0
|  |  | Drywall | 0 | 0 | 0 | 0 | 0 | 0 | NA | NA | NA | NA | NA | NA | 0
|  |  | Fiberglass Insulation | 0 | 0 | NA | NA | 0 | 0 | NA | NA | NA | NA | NA | NA | 0
|  |  | Vinyl Flooring | 0 | 0 | NA | NA | 0 | 0 | 0 | 0 | NA | NA | NA | NA | 0
|  |  | Wood Flooring | 0 | 0 | NA | NA | 0 | 0 | 0 | 0 | NA | NA | NA | NA | 0
|  |  | Total | 0 | 0 | 0 | 0 | 0 | 0 | 0 | 0 | #VALUE! | #VALUE! | 0 | 0 | #VALUE!
a) For explanation of methodology, see the EPA WARM Documentation:
Documentation Chapters for Greenhouse Gas Emission and Energy Factors Used in the Waste Reduction Model (WARM)
-- available on the Internet at https://www.epa.gov/warm/documentation-chapters-greenhouse-gas-emission-and-energy-factors-used-waste-reduction-model
b) Emissions estimates provided by this model are intended to support voluntary GHG measurement
and reporting initiatives.

## Summary Report (energy)
Energy Analysis -- Summary Report
Version 14
GHG Emissions Waste Management Analysis for
Prepared by:
Project Period for this Analysis: 12/30/99 to 12/30/99
Note: If you wish to save these results, rename this file (e.g., WARM-MN1) and save it. Then the "Analysis Inputs" sheet of the "WARM" file will be blank when you are ready to make another model run.
| Energy Use from Baseline Waste Management (million BTU): | [5 empty] | 0 | Energy Use from Alternative Waste Management Scenario (million BTU): | [6 empty] | #VALUE!
| Material | Tons Recycled | Tons Landfilled | Tons Combusted | Tons Composted | Tons Anaerobically Digested | Total Million BTU | Material | Tons Source Reduced | Tons Recycled | Tons Landfilled | Tons Combusted | Tons Composted | Tons Anaerobically Digested | Total Million BTU | Change (Alt - Base) Million BTU
1 | [6 empty] | 0 | [7 empty] | 0 | 0
2 | [6 empty] | 0 | [7 empty] | 0 | 0
3 | [6 empty] | 0 | [7 empty] | 0 | 0
4 | [6 empty] | 0 | [7 empty] | 0 | 0
5 | [6 empty] | 0 | [7 empty] | 0 | 0
6 | [6 empty] | 0 | [7 empty] | 0 | 0
7 | [6 empty] | 0 | [7 empty] | 0 | 0
8 | [6 empty] | 0 | [7 empty] | 0 | 0
9 | [6 empty] | 0 | [7 empty] | 0 | 0
10 | [6 empty] | 0 | [7 empty] | 0 | 0
11 | [6 empty] | 0 | [7 empty] | 0 | 0
12 | [6 empty] | 0 | [7 empty] | 0 | 0
13 | [6 empty] | 0 | [7 empty] | 0 | 0
14 | [6 empty] | 0 | [7 empty] | 0 | 0
15 | [6 empty] | 0 | [7 empty] | 0 | 0
16 | [6 empty] | 0 | [7 empty] | 0 | 0
17 | [6 empty] | 0 | [7 empty] | 0 | 0
18 | [6 empty] | 0 | [7 empty] | 0 | 0
19 | [6 empty] | 0 | [7 empty] | 0 | 0
20 | [6 empty] | 0 | [7 empty] | 0 | 0
21 | [6 empty] | 0 | [7 empty] | 0 | 0
22 | [6 empty] | 0 | [7 empty] | 0 | 0
23 | [6 empty] | 0 | [7 empty] | 0 | 0
24 | [6 empty] | 0 | [7 empty] | 0 | 0
25 | [6 empty] | 0 | [7 empty] | 0 | 0
26 | [6 empty] | 0 | [7 empty] | 0 | 0
27 | [6 empty] | 0 | [7 empty] | 0 | 0
28 | [6 empty] | 0 | [7 empty] | 0 | 0
29 | [6 empty] | 0 | [7 empty] | 0 | 0
30 | [6 empty] | 0 | [7 empty] | 0 | 0
31 | [6 empty] | 0 | [7 empty] | 0 | 0
32 | [6 empty] | 0 | [7 empty] | 0 | 0
33 | [6 empty] | 0 | [7 empty] | 0 | 0
34 | [6 empty] | 0 | [7 empty] | 0 | 0
35 | [6 empty] | 0 | [7 empty] | 0 | 0
36 | [6 empty] | 0 | [7 empty] | 0 | 0
37 | [6 empty] | 0 | [7 empty] | 0 | 0
38 | [6 empty] | 0 | [7 empty] | 0 | 0
39 | [6 empty] | 0 | [7 empty] | 0 | 0
40 | [6 empty] | 0 | [7 empty] | 0 | 0
41 | [6 empty] | 0 | [7 empty] | 0 | 0
42 | [6 empty] | 0 | [7 empty] | 0 | 0
43 | [6 empty] | 0 | [7 empty] | 0 | 0
44 | [6 empty] | 0 | [7 empty] | 0 | 0
45 | [6 empty] | 0 | [7 empty] | 0 | 0
46 | [6 empty] | 0 | [7 empty] | 0 | 0
47 | [6 empty] | 0 | [7 empty] | 0 | 0
48 | [6 empty] | 0 | [7 empty] | 0 | 0
49 | [6 empty] | 0 | [7 empty] | 0 | 0
50 | [6 empty] | 0 | [7 empty] | 0 | 0
51 | [6 empty] | 0 | [7 empty] | 0 | 0
52 | [6 empty] | 0 | [7 empty] | 0 | 0
53 | [6 empty] | 0 | [7 empty] | 0 | 0
54 | [6 empty] | 0 | [7 empty] | 0 | 0
[8 empty] | Total Change in Energy Use (million BTU): |  |  |  | #VALUE!
Note: a negative value (i.e., a value in parentheses) indicates a reduction in energy consumption; a positive value indicates an increase.
This is equivalent to…
1 | a) For explanation of methodology, see the EPA WARM Documentation: | [6 empty] | #VALUE! | #VALUE! | Households' Annual Energy Consumption
2 | Documentation Chapters for Greenhouse Gas Emission and Energy Factors Used in the Waste Reduction Model (WARM) | [6 empty] | #VALUE! | #VALUE! | Barrels of Oil
3 | -- available on the Internet at https://www.epa.gov/warm/documentation-chapters-greenhouse-gas-emission-and-energy-factors-used-waste-reduction-model | [6 empty] | #VALUE! | #VALUE! | Gallons of Gasoline
4
5 | b) Emissions estimates provided by this model are intended to support voluntary GHG measurement
6 | and reporting initiatives.
7
8
9
10
11
12
13
14
15
16
17
18
19
20
21
22
23
24
25
26
27
28
29
30
31
32
33
34
35
36
37
38
39
40
41
42
43
44
45
46
47
48
49
50
51
52
53
54

## Analysis Results (energy)
Waste Reduction Model (WARM) -- Results
|  |  | Total Energy Use from Baseline MSW Generation and Management (million BTU): | [6 empty] | 0
|  |  | Total Energy Use from Alternative MSW Generation and Management (million BTU): | [6 empty] | #VALUE!
|  |  | Incremental Energy Use (million BTU): | [6 empty] | #VALUE!
BTU = British thermal unit
Per Ton Estimates of Energy Use for Alternative Management Scenarios
|  |  | Material | Energy Savings per Ton of Material Source Reduced (million BTU) | Energy Savings per Ton of Material Recycled (million BTU) | Energy Savings per Ton of Material Landfilled (million BTU) | Energy Savings per Ton of Material Combusted (million BTU) | Energy Savings per Ton of Material Composted (million BTU) | Energy Savings per Ton of Material Anaerobically Digested (million BTU)
|  |  | Aluminum Cans | -89.6908 | -152.7644 | 0.26827 | 0.54114 | NA | NA
|  |  | Aluminum Ingot | -126.9488 | -113.8467 | 0.26827 | 0.54114 | NA | NA
|  |  | Steel Cans | -29.8806 | -19.9662 | 0.26827 | -17.1709 | NA | NA
|  |  | Copper Wire | -122.3574 | -82.5896 | 0.26827 | 0.49023 | NA | NA
|  |  | Glass | -6.9046 | -2.1254 | 0.26827 | 0.45969 | NA | NA
|  |  | HDPE | -61.2127 | -50.2026 | 0.26827 | -16.01 | NA | NA
|  |  | LDPE | -71.0153 | NA | 0.26827 | -15.9221 | NA | NA
|  |  | PET | -50.2553 | -31.8712 | 0.26827 | -8.3657 | NA | NA
|  |  | LLDPE | -66.3661 | NA | 0.26827 | -15.9783 | NA | NA
|  |  | PP | -66.5893 | NA | 0.26827 | -15.9799 | NA | NA
|  |  | PS | -74.9883 | NA | 0.26827 | -14.3932 | NA | NA
|  |  | PVC | -48.3397 | NA | 0.26827 | -6.1461 | NA | NA
|  |  | PLA | -30.6932 | NA | 0.26827 | -6.5477 | 0.584 | NA
|  |  | Corrugated Containers | -22.3205 | -9.9699 | -0.24549 | -5.4684 | NA | NA
|  |  | Magazines/third-class mail | -33.2258 | -0.68565 | 0.044839 | -4.0145 | NA | NA
|  |  | Newspaper | -36.4645 | -16.486 | 0.051977 | -6.2072 | NA | NA
|  |  | Office Paper | -36.5982 | -10.081 | -0.52582 | -5.2705 | NA | NA
|  |  | Phonebooks | -40.1989 | -11.931 | 0.051977 | -6.2072 | NA | NA
|  |  | Textbooks | -35.5997 | -1.0272 | -0.52582 | -5.2705 | NA | NA
|  |  | Dimensional Lumber | -3.675 | 0.58794 | 0.23481 | -6.4923 | NA | NA
|  |  | Medium-density Fiberboard | -11.9206 | 0.85831 | 0.25673 | -6.4923 | NA | NA
|  |  | Food Waste (non-meat) | -7.2016 | NA | -0.023482 | -1.6622 | 0.584 | -1.1392
|  |  | Food Waste (meat only) | -43.6025 | NA | -0.023482 | -1.6622 | 0.584 | -1.1392
|  |  | Beef | -63.8829 | NA | -0.023482 | -1.6622 | 0.584 | -1.1392
|  |  | Poultry | -26.4805 | NA | -0.023482 | -1.6622 | 0.584 | -1.1392
|  |  | Grains | -5.6421 | NA | -0.023482 | -1.6622 | 0.584 | -1.1392
|  |  | Bread | -6.5222 | NA | -0.023482 | -1.6622 | 0.584 | -1.1392
|  |  | Fruits and Vegetables | -5.0692 | NA | -0.023482 | -1.6622 | 0.584 | -1.1392
|  |  | Dairy Products | -14.2674 | NA | -0.023482 | -1.6622 | 0.584 | -1.1392
|  |  | Yard Trimmings | 0 | NA | 0.13685 | -2.0124 | 0.584 | NA
|  |  | Grass | 0 | NA | 0.18621 | -2.0124 | 0.584 | NA
|  |  | Leaves | 0 | NA | 0.15594 | -2.0124 | 0.584 | NA
|  |  | Branches | 0 | NA | -0.0048899 | -2.0124 | 0.584 | NA
|  |  | Mixed Paper (general) | -29.443 | -0.50461 | -0.20698 | -5.4898 | NA | NA
|  |  | Mixed Paper (primarily residential) | -28.663 | -27.849 | -0.18749 | -5.4652 | NA | NA
|  |  | Mixed Paper (primarily from offices) | -34.6422 | -56.4019 | -0.17912 | -5.0249 | NA | NA
|  |  | Mixed Metals | -50.6069 | -65.9854 | 0.26827 | -11.033 | NA | NA
|  |  | Mixed Plastics | -54.4191 | -38.8371 | 0.26827 | -11.2705 | NA | NA
|  |  | Mixed Recyclables | NA | -12.0632 | -0.068761 | -5.499 | NA | NA
|  |  | Food Waste | -14.559 | NA | -0.023482 | -1.6622 | 0.584 | -1.1392
|  |  | Mixed Organics | NA | NA | 0.05704 | -1.8302 | 0.584 | NA
|  |  | Mixed MSW | NA | NA | -0.0698 | -3.8044 | NA | NA
|  |  | Carpet | -91.0647 | -21.4735 | 0.26827 | -5.9221 | NA | NA
|  |  | Personal Computers | -956.7421 | -30.0312 | 0.26827 | -6.0172 | NA | NA
|  |  | Clay Bricks | -5.1315 | NA | 0.26827 | NA | NA | NA
|  |  | Concrete | NA | -0.10682 | 0.26827 | NA | NA | NA
|  |  | Fly Ash | NA | -4.7667 | 0.26827 | NA | NA | NA
|  |  | Tires | -71.7106 | -3.5603 | 0.26827 | -28.5202 | NA | NA
|  |  | Asphalt Concrete | -1.6794 | -1.2206 | 0.26827 | NA | NA | NA
|  |  | Asphalt Shingles | -3.129 | -2.4335 | 0.26827 | -8.5317 | NA | NA
|  |  | Drywall | -3.5602 | -2.617 | 0.26827 | NA | NA | NA
|  |  | Fiberglass Insulation | -4.732 | NA | 0.26827 | NA | NA | NA
|  |  | Vinyl Flooring | -10.7264 | NA | 0.26827 | -6.1461 | NA | NA
|  |  | Wood Flooring | -14.4492 | NA | 0.26827 | -8.5794 | NA | NA
Energy Use from Baseline Management of Municipal Solid Wastes
Report Boolean | Lookup | Lookup 2 | Material | Baseline Generation of Material (Tons) | Baseline Recycling (Tons) | Energy Consumption from Recycling (million BTU) | Baseline Landfilling (Tons) | Energy Consumption from Landfilling (million BTU) | Baseline Combustion (Tons) | Energy Consumption from Combustion (million BTU) | Baseline Composting (Tons) | Energy Consumption from Composting (million BTU) | Baseline Anaerobic Digestion (Tons) | Energy Consumption from Anaerobic Digestion (million BTU) | Total Energy Consumption (million BTU)
0 | 0 | 0 | Aluminum Cans | 0 | 0 | 0 | 0 | 0 | 0 | 0 | NA | NA | NA | NA | 0
0 | 0 | 0 | Aluminum Ingot | 0 | 0 | 0 | 0 | 0 | 0 | 0 | NA | NA | NA | NA | 0
0 | 0 | 0 | Steel Cans | 0 | 0 | 0 | 0 | 0 | 0 | 0 | NA | NA | NA | NA | 0
0 | 0 | 0 | Copper Wire | 0 | 0 | 0 | 0 | 0 | 0 | 0 | NA | NA | NA | NA | 0
0 | 0 | 0 | Glass | 0 | 0 | 0 | 0 | 0 | 0 | 0 | NA | NA | NA | NA | 0
0 | 0 | 0 | HDPE | 0 | 0 | 0 | 0 | 0 | 0 | 0 | NA | NA | NA | NA | 0
0 | 0 | 0 | LDPE | 0 | NA | NA | 0 | 0 | 0 | 0 | NA | NA | NA | NA | 0
0 | 0 | 0 | PET | 0 | 0 | 0 | 0 | 0 | 0 | 0 | NA | NA | NA | NA | 0
0 | 0 | 0 | LLDPE | 0 | NA | NA | 0 | 0 | 0 | 0 | NA | NA | NA | NA | 0
0 | 0 | 0 | PP | 0 | NA | NA | 0 | 0 | 0 | 0 | NA | NA | NA | NA | 0
0 | 0 | 0 | PS | 0 | NA | NA | 0 | 0 | 0 | 0 | NA | NA | NA | NA | 0
0 | 0 | 0 | PVC | 0 | NA | NA | 0 | 0 | 0 | 0 | NA | NA | NA | NA | 0
0 | 0 | 0 | PLA | 0 | NA | NA | 0 | 0 | 0 | 0 | 0 | 0 | NA | NA | 0
0 | 0 | 0 | Corrugated Containers | 0 | 0 | 0 | 0 | 0 | 0 | 0 | NA | NA | NA | NA | 0
0 | 0 | 0 | Magazines/third-class mail | 0 | 0 | 0 | 0 | 0 | 0 | 0 | NA | NA | NA | NA | 0
0 | 0 | 0 | Newspaper | 0 | 0 | 0 | 0 | 0 | 0 | 0 | NA | NA | NA | NA | 0
0 | 0 | 0 | Office Paper | 0 | 0 | 0 | 0 | 0 | 0 | 0 | NA | NA | NA | NA | 0
0 | 0 | 0 | Phonebooks | 0 | 0 | 0 | 0 | 0 | 0 | 0 | NA | NA | NA | NA | 0
0 | 0 | 0 | Textbooks | 0 | 0 | 0 | 0 | 0 | 0 | 0 | NA | NA | NA | NA | 0
0 | 0 | 0 | Dimensional Lumber | 0 | 0 | 0 | 0 | 0 | 0 | 0 | NA | NA | NA | NA | 0
0 | 0 | 0 | Medium-density Fiberboard | 0 | 0 | 0 | 0 | 0 | 0 | 0 | NA | NA | NA | NA | 0
0 | 0 | 0 | Food Waste (non-meat) | 0 | NA | NA | 0 | 0 | 0 | 0 | 0 | 0 | 0 | 0 | 0
0 | 0 | 0 | Food Waste (meat only) | 0 | NA | NA | 0 | 0 | 0 | 0 | 0 | 0 | 0 | 0 | 0
0 | 0 | 0 | Beef | 0 | NA | NA | 0 | 0 | 0 | 0 | 0 | 0 | 0 | 0 | 0
0 | 0 | 0 | Poultry | 0 | NA | NA | 0 | 0 | 0 | 0 | 0 | 0 | 0 | 0 | 0
0 | 0 | 0 | Grains | 0 | NA | NA | 0 | 0 | 0 | 0 | 0 | 0 | 0 | 0 | 0
0 | 0 | 0 | Bread | 0 | NA | NA | 0 | 0 | 0 | 0 | 0 | 0 | 0 | 0 | 0
0 | 0 | 0 | Fruits and Vegetables | 0 | NA | NA | 0 | 0 | 0 | 0 | 0 | 0 | 0 | 0 | 0
0 | 0 | 0 | Dairy Products | 0 | NA | NA | 0 | 0 | 0 | 0 | 0 | 0 | 0 | 0 | 0
0 | 0 | 0 | Yard Trimmings | 0 | NA | NA | 0 | 0 | 0 | 0 | 0 | 0 | 0 | NA | 0
0 | 0 | 0 | Grass | 0 | NA | NA | 0 | 0 | 0 | 0 | 0 | 0 | 0 | NA | 0
0 | 0 | 0 | Leaves | 0 | NA | NA | 0 | 0 | 0 | 0 | 0 | 0 | 0 | NA | 0
0 | 0 | 0 | Branches | 0 | NA | NA | 0 | 0 | 0 | 0 | 0 | 0 | 0 | NA | 0
0 | 0 | 0 | Mixed Paper (general) | 0 | 0 | 0 | 0 | 0 | 0 | 0 | NA | NA | NA | NA | 0
0 | 0 | 0 | Mixed Paper (primarily residential) | 0 | 0 | 0 | 0 | 0 | 0 | 0 | NA | NA | NA | NA | 0
0 | 0 | 0 | Mixed Paper (primarily from offices) | 0 | 0 | 0 | 0 | 0 | 0 | 0 | NA | NA | NA | NA | 0
0 | 0 | 0 | Mixed Metals | 0 | 0 | 0 | 0 | 0 | 0 | 0 | NA | NA | NA | NA | 0
0 | 0 | 0 | Mixed Plastics | 0 | 0 | 0 | 0 | 0 | 0 | 0 | NA | NA | NA | NA | 0
0 | 0 | 0 | Mixed Recyclables | 0 | 0 | 0 | 0 | 0 | 0 | 0 | NA | NA | NA | NA | 0
0 | 0 | 0 | Food Waste | 0 | NA | NA | 0 | 0 | 0 | 0 | 0 | 0 | 0 | 0 | 0
0 | 0 | 0 | Mixed Organics | 0 | NA | NA | 0 | 0 | 0 | 0 | 0 | 0 | 0 | NA | 0
0 | 0 | 0 | Mixed MSW | 0 | NA | NA | 0 | 0 | 0 | 0 | NA | NA | NA | NA | 0
0 | 0 | 0 | Carpet | 0 | 0 | 0 | 0 | 0 | 0 | 0 | NA | NA | NA | NA | 0
0 | 0 | 0 | Personal Computers | 0 | 0 | 0 | 0 | 0 | 0 | 0 | NA | NA | NA | NA | 0
0 | 0 | 0 | Clay Bricks | 0 | NA | NA | 0 | 0 | NA | NA | NA | NA | NA | NA | 0
0 | 0 | 0 | Concrete | 0 | 0 | 0 | 0 | 0 | NA | NA | NA | NA | NA | NA | 0
0 | 0 | 0 | Fly Ash | 0 | 0 | 0 | 0 | 0 | NA | NA | NA | NA | NA | NA | 0
0 | 0 | 0 | Tires | 0 | 0 | 0 | 0 | 0 | 0 | 0 | NA | NA | NA | NA | 0
0 | 0 | 0 | Asphalt Concrete | 0 | 0 | 0 | 0 | 0 | NA | NA | NA | NA | NA | NA | 0
0 | 0 | 0 | Asphalt Shingles | 0 | 0 | 0 | 0 | 0 | 0 | 0 | NA | NA | NA | NA | 0
0 | 0 | 0 | Drywall | 0 | 0 | 0 | 0 | 0 | NA | NA | NA | NA | NA | NA | 0
0 | 0 | 0 | Fiberglass Insulation | 0 | NA | NA | 0 | 0 | NA | NA | NA | NA | NA | NA | 0
0 | 0 | 0 | Vinyl Flooring | 0 | NA | NA | 0 | 0 | 0 | 0 | NA | NA | NA | NA | 0
0 | 0 | 0 | Wood Flooring | 0 | NA | NA | 0 | 0 | 0 | 0 | NA | NA | NA | NA | 0
|  |  | Total | 0 | 0 | 0 | 0 | 0 | 0 | 0 | 0 | 0 | 0 | 0 | 0
Energy Use from Alternative Management of Municipal Solid Wastes
|  |  | Material | Baseline Generation of Material (Tons) | Alternative Source Reduction (Tons) | Energy Consumption from Source Reduction (million BTU) | Alternative Recycling (Tons) | Energy Consumption from Recycling (million BTU) | Alternative Landfilling (Tons) | Energy Consumption from Landfilling (million BTU) | Alternative Combustion (Tons) | Energy Consumption from Combustion (million BTU) | Alternative Composting (Tons) | Energy Consumption from Composting (million BTU) | Alternative Anaerobic Digestion (Tons) | Energy Consumption from Anaerobic Digestion (million BTU) | Total Energy Consumption (million BTU)
0 | 0 | 0 | Aluminum Cans | 0 | 0 | 0 | 0 | 0 | 0 | 0 | 0 | 0 | NA | NA | NA | NA | 0
0 | 0 | 0 | Aluminum Ingot | 0 | 0 | 0 | 0 | 0 | 0 | 0 | 0 | 0 | NA | NA | NA | NA | 0
0 | 0 | 0 | Steel Cans | 0 | 0 | 0 | 0 | 0 | 0 | 0 | 0 | 0 | NA | NA | NA | NA | 0
0 | 0 | 0 | Copper Wire | 0 | 0 | 0 | 0 | 0 | 0 | 0 | 0 | 0 | NA | NA | NA | NA | 0
0 | 0 | 0 | Glass | 0 | 0 | 0 | 0 | 0 | 0 | 0 | 0 | 0 | NA | NA | NA | NA | 0
0 | 0 | 0 | HDPE | 0 | 0 | 0 | 0 | 0 | 0 | 0 | 0 | 0 | NA | NA | NA | NA | 0
0 | 0 | 0 | LDPE | 0 | 0 | 0 | NA | NA | 0 | 0 | 0 | 0 | NA | NA | NA | NA | 0
0 | 0 | 0 | PET | 0 | 0 | 0 | 0 | 0 | 0 | 0 | 0 | 0 | NA | NA | NA | NA | 0
0 | 0 | 0 | LLDPE | 0 | 0 | 0 | NA | NA | 0 | 0 | 0 | 0 | NA | NA | NA | NA | 0
0 | 0 | 0 | PP | 0 | 0 | 0 | NA | NA | 0 | 0 | 0 | 0 | NA | NA | NA | NA | 0
0 | 0 | 0 | PS | 0 | 0 | 0 | NA | NA | 0 | 0 | 0 | 0 | NA | NA | NA | NA | 0
0 | 0 | 0 | PVC | 0 | 0 | 0 | NA | NA | 0 | 0 | 0 | 0 | NA | NA | NA | NA | 0
0 | 0 | 0 | PLA | 0 | 0 | 0 | NA | NA | 0 | 0 | 0 | 0 | 0 | 0 | NA | NA | 0
0 | 0 | 0 | Corrugated Containers | 0 | 0 | 0 | 0 | 0 | 0 | 0 | 0 | 0 | NA | NA | NA | NA | 0
0 | 0 | 0 | Magazines/third-class mail | 0 | 0 | 0 | 0 | 0 | 0 | 0 | 0 | 0 | NA | NA | NA | NA | 0
0 | 0 | 0 | Newspaper | 0 | 0 | 0 | 0 | 0 | 0 | 0 | 0 | 0 | NA | NA | NA | NA | 0
0 | 0 | 0 | Office Paper | 0 | 0 | 0 | 0 | 0 | 0 | 0 | 0 | 0 | NA | NA | NA | NA | 0
0 | 0 | 0 | Phonebooks | 0 | 0 | 0 | 0 | 0 | 0 | 0 | 0 | 0 | NA | NA | NA | NA | 0
0 | 0 | 0 | Textbooks | 0 | 0 | 0 | 0 | 0 | 0 | 0 | 0 | 0 | NA | NA | NA | NA | 0
0 | 0 | 0 | Dimensional Lumber | 0 | 0 | 0 | 0 | 0 | 0 | 0 | 0 | 0 | NA | NA | NA | NA | 0
0 | 0 | 0 | Medium-density Fiberboard | 0 | 0 | 0 | 0 | 0 | 0 | 0 | 0 | 0 | NA | NA | NA | NA | 0
0 | 0 | 0 | Food Waste (non-meat) | 0 | 0 | 0 | NA | NA | 0 | 0 | 0 | 0 | 0 | 0 | 0 | 0 | 0
0 | 0 | 0 | Food Waste (meat only) | 0 | 0 | 0 | NA | NA | 0 | 0 | 0 | 0 | . | #VALUE! | 0 | 0 | #VALUE!
0 | 0 | 0 | Beef | 0 | 0 | 0 | NA | NA | 0 | 0 | 0 | 0 | 0 | 0 | 0 | 0 | 0
0 | 0 | 0 | Poultry | 0 | 0 | 0 | NA | NA | 0 | 0 | 0 | 0 | 0 | 0 | 0 | 0 | 0
0 | 0 | 0 | Grains | 0 | 0 | 0 | NA | NA | 0 | 0 | 0 | 0 | 0 | 0 | 0 | 0 | 0
0 | 0 | 0 | Bread | 0 | 0 | 0 | NA | NA | 0 | 0 | 0 | 0 | 0 | 0 | 0 | 0 | 0
0 | 0 | 0 | Fruits and Vegetables | 0 | 0 | 0 | NA | NA | 0 | 0 | 0 | 0 | 0 | 0 | 0 | 0 | 0
0 | 0 | 0 | Dairy Products | 0 | 0 | 0 | NA | NA | 0 | 0 | 0 | 0 | 0 | 0 | 0 | 0 | 0
0 | 0 | 0 | Yard Trimmings | 0 | NA | NA | NA | NA | 0 | 0 | 0 | 0 | 0 | 0 | 0 | NA | 0
0 | 0 | 0 | Grass | 0 | NA | NA | NA | NA | 0 | 0 | 0 | 0 | 0 | 0 | 0 | NA | 0
0 | 0 | 0 | Leaves | 0 | NA | NA | NA | NA | 0 | 0 | 0 | 0 | 0 | 0 | 0 | NA | 0
0 | 0 | 0 | Branches | 0 | NA | NA | NA | NA | 0 | 0 | 0 | 0 | 0 | 0 | 0 | NA | 0
0 | 0 | 0 | Mixed Paper (general) | 0 | 0 | 0 | 0 | 0 | 0 | 0 | 0 | 0 | NA | NA | NA | NA | 0
0 | 0 | 0 | Mixed Paper (primarily residential) | 0 | 0 | 0 | 0 | 0 | 0 | 0 | 0 | 0 | NA | NA | NA | NA | 0
0 | 0 | 0 | Mixed Paper (primarily from offices) | 0 | 0 | 0 | 0 | 0 | 0 | 0 | 0 | 0 | NA | NA | NA | NA | 0
0 | 0 | 0 | Mixed Metals | 0 | 0 | 0 | 0 | 0 | 0 | 0 | 0 | 0 | NA | NA | NA | NA | 0
0 | 0 | 0 | Mixed Plastics | 0 | 0 | 0 | 0 | 0 | 0 | 0 | 0 | 0 | NA | NA | NA | NA | 0
0 | 0 | 0 | Mixed Recyclables | 0 | NA | NA | 0 | 0 | 0 | 0 | 0 | 0 | NA | NA | NA | NA | 0
0 | 0 | 0 | Food Waste | 0 | 0 | 0 | NA | NA | 0 | 0 | 0 | 0 | 0 | 0 | 0 | 0 | 0
0 | 0 | 0 | Mixed Organics | 0 | NA | NA | NA | NA | 0 | 0 | 0 | 0 | 0 | 0 | 0 | NA | 0
0 | 0 | 0 | Mixed MSW | 0 | NA | NA | NA | NA | 0 | 0 | 0 | 0 | NA | NA | NA | NA | 0
0 | 0 | 0 | Carpet | 0 | 0 | 0 | 0 | 0 | 0 | 0 | 0 | 0 | NA | NA | NA | NA | 0
0 | 0 | 0 | Personal Computers | 0 | 0 | 0 | 0 | 0 | 0 | 0 | 0 | 0 | NA | NA | NA | NA | 0
0 | 0 | 0 | Clay Bricks | 0 | 0 | 0 | NA | NA | 0 | 0 | NA | NA | NA | NA | NA | NA | 0
0 | 0 | 0 | Concrete | 0 | NA | NA | 0 | 0 | 0 | 0 | NA | NA | NA | NA | NA | NA | 0
0 | 0 | 0 | Fly Ash | 0 | NA | NA | 0 | 0 | 0 | 0 | NA | NA | NA | NA | NA | NA | 0
0 | 0 | 0 | Tires | 0 | 0 | 0 | 0 | 0 | 0 | 0 | 0 | 0 | NA | NA | NA | NA | 0
0 | 0 | 0 | Asphalt Concrete | 0 | 0 | 0 | 0 | 0 | 0 | 0 | NA | NA | NA | NA | NA | NA | 0
0 | 0 | 0 | Asphalt Shingles | 0 | 0 | 0 | 0 | 0 | 0 | 0 | 0 | 0 | NA | NA | NA | NA | 0
0 | 0 | 0 | Drywall | 0 | 0 | 0 | 0 | 0 | 0 | 0 | NA | NA | NA | NA | NA | NA | 0
0 | 0 | 0 | Fiberglass Insulation | 0 | 0 | 0 | NA | NA | 0 | 0 | NA | NA | NA | NA | NA | NA | 0
0 | 0 | 0 | Vinyl Flooring | 0 | 0 | 0 | NA | NA | 0 | 0 | 0 | 0 | NA | NA | NA | NA | 0
0 | 0 | 0 | Wood Flooring | 0 | 0 | 0 | NA | NA | 0 | 0 | 0 | 0 | NA | NA | NA | NA | 0
|  |  | Total | 0 | 0 | 0 | 0 | 0 | 0 | 0 | 0 | 0 | 0 | #VALUE! | 0 | 0 | #VALUE!
Incremental Energy Use from Alternative Management of Municipal Solid Wastes
|  |  | Material | Source Reduction (Tons) | Incremental Energy Consumption from Source Reduction (million BTU) | Incremental Recycling (Tons) | Incremental Energy Consumption from Recycling (million BTU) | Incremental Landfilling (Tons) | Incremental Energy Consumption from Landfilling (million BTU) | Incremental Combustion (Tons) | Incremental Energy Consumption from Combustion (million BTU) | Incremental Composting (Tons) | Incremental Energy Consumption from Composting (million BTU) | Incremental Anaerobic Digestion (Tons) | Incremental Energy Consumption from Anaerobic Digestion (million BTU) | Total Incremental Energy Consumption (million BTU)
|  |  | Aluminum Cans | 0 | 0 | 0 | 0 | 0 | 0 | 0 | 0 | NA | NA | NA | NA | 0
|  |  | Aluminum Ingot | 0 | 0 | 0 | 0 | 0 | 0 | 0 | 0 | NA | NA | NA | NA | 0
|  |  | Steel Cans | 0 | 0 | 0 | 0 | 0 | 0 | 0 | 0 | NA | NA | NA | NA | 0
|  |  | Copper Wire | 0 | 0 | 0 | 0 | 0 | 0 | 0 | 0 | NA | NA | NA | NA | 0
|  |  | Glass | 0 | 0 | 0 | 0 | 0 | 0 | 0 | 0 | NA | NA | NA | NA | 0
|  |  | HDPE | 0 | 0 | 0 | 0 | 0 | 0 | 0 | 0 | NA | NA | NA | NA | 0
|  |  | LDPE | 0 | 0 | NA | NA | 0 | 0 | 0 | 0 | NA | NA | NA | NA | 0
|  |  | PET | 0 | 0 | 0 | 0 | 0 | 0 | 0 | 0 | NA | NA | NA | NA | 0
|  |  | LLDPE | 0 | 0 | NA | NA | 0 | 0 | 0 | 0 | NA | NA | NA | NA | 0
|  |  | PP | 0 | 0 | NA | NA | 0 | 0 | 0 | 0 | NA | NA | NA | NA | 0
|  |  | PS | 0 | 0 | NA | NA | 0 | 0 | 0 | 0 | NA | NA | NA | NA | 0
|  |  | PVC | 0 | 0 | NA | NA | 0 | 0 | 0 | 0 | NA | NA | NA | NA | 0
|  |  | PLA | 0 | 0 | NA | NA | 0 | 0 | 0 | 0 | 0 | 0 | NA | NA | 0
|  |  | Corrugated Containers | 0 | 0 | 0 | 0 | 0 | 0 | 0 | 0 | NA | NA | NA | NA | 0
|  |  | Magazines/third-class mail | 0 | 0 | 0 | 0 | 0 | 0 | 0 | 0 | NA | NA | NA | NA | 0
|  |  | Newspaper | 0 | 0 | 0 | 0 | 0 | 0 | 0 | 0 | NA | NA | NA | NA | 0
|  |  | Office Paper | 0 | 0 | 0 | 0 | 0 | 0 | 0 | 0 | NA | NA | NA | NA | 0
|  |  | Phonebooks | 0 | 0 | 0 | 0 | 0 | 0 | 0 | 0 | NA | NA | NA | NA | 0
|  |  | Textbooks | 0 | 0 | 0 | 0 | 0 | 0 | 0 | 0 | NA | NA | NA | NA | 0
|  |  | Dimensional Lumber | 0 | 0 | 0 | 0 | 0 | 0 | 0 | 0 | NA | NA | NA | NA | 0
|  |  | Medium-density Fiberboard | 0 | 0 | 0 | 0 | 0 | 0 | 0 | 0 | NA | NA | NA | NA | 0
|  |  | Food Waste (non-meat) | 0 | 0 | NA | NA | 0 | 0 | 0 | 0 | 0 | 0 | 0 | 0 | 0
|  |  | Food Waste (meat only) | 0 | 0 | NA | NA | 0 | 0 | 0 | 0 | #VALUE! | #VALUE! | 0 | 0 | #VALUE!
|  |  | Beef | 0 | 0 | NA | NA | 0 | 0 | 0 | 0 | 0 | 0 | 0 | 0 | 0
|  |  | Poultry | 0 | 0 | NA | NA | 0 | 0 | 0 | 0 | 0 | 0 | 0 | 0 | 0
|  |  | Grains | 0 | 0 | NA | NA | 0 | 0 | 0 | 0 | 0 | 0 | 0 | 0 | 0
|  |  | Bread | 0 | 0 | NA | NA | 0 | 0 | 0 | 0 | 0 | 0 | 0 | 0 | 0
|  |  | Fruits and Vegetables | 0 | 0 | NA | NA | 0 | 0 | 0 | 0 | 0 | 0 | 0 | 0 | 0
|  |  | Dairy Products | 0 | 0 | NA | NA | 0 | 0 | 0 | 0 | 0 | 0 | 0 | 0 | 0
|  |  | Yard Trimmings | NA | NA | NA | NA | 0 | 0 | 0 | 0 | 0 | 0 | 0 | NA | 0
|  |  | Grass | NA | NA | NA | NA | 0 | 0 | 0 | 0 | 0 | 0 | 0 | NA | 0
|  |  | Leaves | NA | NA | NA | NA | 0 | 0 | 0 | 0 | 0 | 0 | 0 | NA | 0
|  |  | Branches | NA | NA | NA | NA | 0 | 0 | 0 | 0 | 0 | 0 | 0 | NA | 0
|  |  | Mixed Paper (general) | 0 | 0 | 0 | 0 | 0 | 0 | 0 | 0 | NA | NA | NA | NA | 0
|  |  | Mixed Paper (primarily residential) | 0 | 0 | 0 | 0 | 0 | 0 | 0 | 0 | NA | NA | NA | NA | 0
|  |  | Mixed Paper (primarily from offices) | 0 | 0 | 0 | 0 | 0 | 0 | 0 | 0 | NA | NA | NA | NA | 0
|  |  | Mixed Metals | 0 | 0 | 0 | 0 | 0 | 0 | 0 | 0 | NA | NA | NA | NA | 0
|  |  | Mixed Plastics | 0 | 0 | 0 | 0 | 0 | 0 | 0 | 0 | NA | NA | NA | NA | 0
|  |  | Mixed Recyclables | NA | NA | 0 | 0 | 0 | 0 | 0 | 0 | NA | NA | NA | NA | 0
|  |  | Food Waste | 0 | 0 | NA | NA | 0 | 0 | 0 | 0 | 0 | 0 | 0 | 0 | 0
|  |  | Mixed Organics | NA | NA | NA | NA | 0 | 0 | 0 | 0 | 0 | 0 | 0 | NA | 0
|  |  | Mixed MSW | NA | NA | NA | NA | 0 | 0 | 0 | 0 | NA | NA | NA | NA | 0
|  |  | Carpet | 0 | 0 | 0 | 0 | 0 | 0 | 0 | 0 | NA | NA | NA | NA | 0
|  |  | Personal Computers | 0 | 0 | 0 | 0 | 0 | 0 | 0 | 0 | NA | NA | NA | NA | 0
|  |  | Clay Bricks | 0 | 0 | NA | NA | 0 | 0 | NA | NA | NA | NA | NA | NA | 0
|  |  | Concrete | NA | NA | 0 | 0 | 0 | 0 | NA | NA | NA | NA | NA | NA | 0
|  |  | Fly Ash | NA | NA | 0 | 0 | 0 | 0 | NA | NA | NA | NA | NA | NA | 0
|  |  | Tires | 0 | 0 | 0 | 0 | 0 | 0 | 0 | 0 | NA | NA | NA | NA | 0
|  |  | Asphalt Concrete | 0 | 0 | 0 | 0 | 0 | 0 | NA | NA | NA | NA | NA | NA | 0
|  |  | Asphalt Shingles | 0 | 0 | 0 | 0 | 0 | 0 | 0 | 0 | NA | NA | NA | NA | 0
|  |  | Drywall | 0 | 0 | 0 | 0 | 0 | 0 | NA | NA | NA | NA | NA | NA | 0
|  |  | Fiberglass Insulation | 0 | 0 | NA | NA | 0 | 0 | NA | NA | NA | NA | NA | NA | 0
|  |  | Vinyl Flooring | 0 | 0 | NA | NA | 0 | 0 | 0 | 0 | NA | NA | NA | NA | 0
|  |  | Wood Flooring | 0 | 0 | NA | NA | 0 | 0 | 0 | 0 | NA | NA | NA | NA | 0
|  |  | Total | 0 | 0 | 0 | 0 | 0 | 0 | 0 | 0 | #VALUE! | #VALUE! | 0 | 0 | #VALUE!
a) For explanation of methodology, see the EPA WARM Documentation:
Documentation Chapters for Greenhouse Gas Emission and Energy Factors Used in the Waste Reduction Model (WARM)
-- available on the Internet at https://www.epa.gov/warm/documentation-chapters-greenhouse-gas-emission-and-energy-factors-used-waste-reduction-model
b) Emissions estimates provided by this model are intended to support voluntary GHG measurement
and reporting initiatives.

## Summary Report (MTCE)
GHG Emissions Analysis -- Summary Report
Version 14
GHG Emissions Waste Management Analysis for
Prepared by:
Project Period for this Analysis: 12/30/99 to 12/30/99
Note: If you wish to save these results, rename this file (e.g., WARM-MN1) and save it. Then the "Analysis Inputs" sheet of the "WARM" file will be blank when you are ready to make another model run.
| GHG Emissions from Baseline Waste Management (MTCE): | [5 empty] | 0 | GHG Emissions from Alternative Waste Management Scenario (MTCE): | [6 empty] | #VALUE!
| Material | Tons Recycled | Tons Landfilled | Tons Combusted | Tons Composted | Tons Anaerobically Digested | Total MTCE | Material | Tons Source Reduced | Tons Recycled | Tons Landfilled | Tons Combusted | Tons Composted | Tons Anaerobically Digested | Total MTCE | Change (Alt - Base) MTCE
1 | [6 empty] | 0 | [7 empty] | 0 | 0
2 | [6 empty] | 0 | [7 empty] | 0 | 0
3 | [6 empty] | 0 | [7 empty] | 0 | 0
4 | [6 empty] | 0 | [7 empty] | 0 | 0
5 | [6 empty] | 0 | [7 empty] | 0 | 0
6 | [6 empty] | 0 | [7 empty] | 0 | 0
7 | [6 empty] | 0 | [7 empty] | 0 | 0
8 | [6 empty] | 0 | [7 empty] | 0 | 0
9 | [6 empty] | 0 | [7 empty] | 0 | 0
10 | [6 empty] | 0 | [7 empty] | 0 | 0
11 | [6 empty] | 0 | [7 empty] | 0 | 0
12 | [6 empty] | 0 | [7 empty] | 0 | 0
13 | [6 empty] | 0 | [7 empty] | 0 | 0
14 | [6 empty] | 0 | [7 empty] | 0 | 0
15 | [6 empty] | 0 | [7 empty] | 0 | 0
16 | [6 empty] | 0 | [7 empty] | 0 | 0
17 | [6 empty] | 0 | [7 empty] | 0 | 0
18 | [6 empty] | 0 | [7 empty] | 0 | 0
19 | [6 empty] | 0 | [7 empty] | 0 | 0
20 | [6 empty] | 0 | [7 empty] | 0 | 0
21 | [6 empty] | 0 | [7 empty] | 0 | 0
22 | [6 empty] | 0 | [7 empty] | 0 | 0
23 | [6 empty] | 0 | [7 empty] | 0 | 0
24 | [6 empty] | 0 | [7 empty] | 0 | 0
25 | [6 empty] | 0 | [7 empty] | 0 | 0
26 | [6 empty] | 0 | [7 empty] | 0 | 0
27 | [6 empty] | 0 | [7 empty] | 0 | 0
28 | [6 empty] | 0 | [7 empty] | 0 | 0
29 | [6 empty] | 0 | [7 empty] | 0 | 0
30 | [6 empty] | 0 | [7 empty] | 0 | 0
31 | [6 empty] | 0 | [7 empty] | 0 | 0
32 | [6 empty] | 0 | [7 empty] | 0 | 0
33 | [6 empty] | 0 | [7 empty] | 0 | 0
34 | [6 empty] | 0 | [7 empty] | 0 | 0
35 | [6 empty] | 0 | [7 empty] | 0 | 0
36 | [6 empty] | 0 | [7 empty] | 0 | 0
37 | [6 empty] | 0 | [7 empty] | 0 | 0
38 | [6 empty] | 0 | [7 empty] | 0 | 0
39 | [6 empty] | 0 | [7 empty] | 0 | 0
40 | [6 empty] | 0 | [7 empty] | 0 | 0
41 | [6 empty] | 0 | [7 empty] | 0 | 0
42 | [6 empty] | 0 | [7 empty] | 0 | 0
43 | [6 empty] | 0 | [7 empty] | 0 | 0
44 | [6 empty] | 0 | [7 empty] | 0 | 0
45 | [6 empty] | 0 | [7 empty] | 0 | 0
46 | [6 empty] | 0 | [7 empty] | 0 | 0
47 | [6 empty] | 0 | [7 empty] | 0 | 0
48 | [6 empty] | 0 | [7 empty] | 0 | 0
49 | [6 empty] | 0 | [7 empty] | 0 | 0
50 | [6 empty] | 0 | [7 empty] | 0 | 0
51 | [6 empty] | 0 | [7 empty] | 0 | 0
52 | [6 empty] | 0 | [7 empty] | 0 | 0
53 | [6 empty] | 0 | [7 empty] | 0 | 0
54 | [6 empty] | 0 | [7 empty] | 0 | 0
[8 empty] | Total Change in GHG Emissions (MTCE): |  |  |  | #VALUE!
Note: a negative value (i.e., a value in parentheses) indicates an emission reduction; a positive value indicates an emission increase.
This is equivalent to…
| a) For explanation of methodology, see the EPA WARM Documentation: | [6 empty] | #VALUE! | #VALUE! | #VALUE!
| Documentation Chapters for Greenhouse Gas Emission and Energy Factors Used in the Waste Reduction Model (WARM) | [6 empty] | #VALUE! | #VALUE! | Gallons of Gasoline
| -- available on the Internet at https://www.epa.gov/warm/documentation-chapters-greenhouse-gas-emission-and-energy-factors-used-waste-reduction-model | [6 empty] | #VALUE! | #VALUE! | Cylinders of Propane Used for Home Barbeques
b) Emissions estimates provided by this model are intended to support voluntary GHG measurement and reporting initiatives.
| c) The GHG emissions results estimated in WARM indicate the full life-cycle benefits waste management alternatives. Due to the timing of the GHG emissions from the waste management pathways, (e.g., avoided landfilling and increased recycling), the actual GHG implications may accrue over the long-term. Therefore, one should not interpret the GHG emissions implications as occurring all in one year, but rather through time. | [7 empty] | #VALUE! | Annual CO2 emissions from the U.S. transportation sector
[9 empty] | #VALUE! | Annual CO2 emissions from the U.S. electricity sector
1
2
3
4
5
6
7
8
9
10
11
12
13
14
15
16
17
18
19
20
21
22
23
24
25
26
27
28
29
30
31
32
33
34
35
36
37
38
39
40
41
42
43
44
45
46
47
48
49
50
51
52
53
54

## Analysis Results (MTCE)
Waste Reduction Model (WARM) -- Results
|  |  | Total GHG Emissions from Baseline MSW Generation and Management (MTCE): | [6 empty] | 0
|  |  | Total GHG Emissions from Alternative MSW Generation and Management (MTCE): | [6 empty] | #VALUE!
|  |  | Incremental GHG Emissions (MTCE): | [6 empty] | #VALUE!
MTCE = metric tons of carbon equivalent
Per Ton Estimates of GHG Emissions for Alternative Management Scenarios
|  |  | Material | GHG Emissions per Ton of Material Source Reduced (MTCE) | GHG Emissions per Ton of Material Recycled (MTCE) | GHG Emissions per Ton of Material Landfilled (MTCE) | GHG Emissions per Ton of Material Combusted (MTCE) | GHG Emissions per Ton of Material Composted (MTCE) | GHG Emissions per Ton of Material Anaerobically Digested (MTCE)
|  |  | Aluminum Cans | -1.3392 | -2.4839 | 0.005524 | 0.0075426 | NA | NA
|  |  | Aluminum Ingot | -2.0384 | -1.9605 | 0.005524 | 0.0075426 | NA | NA
|  |  | Steel Cans | -0.83506 | -0.49426 | 0.005524 | -0.43029 | NA | NA
|  |  | Copper Wire | -1.912 | -1.2838 | 0.005524 | 0.0065933 | NA | NA
|  |  | Glass | -0.14336 | -0.075415 | 0.005524 | 0.0060237 | NA | NA
|  |  | HDPE | -0.4007 | -0.23691 | 0.005524 | 0.46095 | NA | NA
|  |  | LDPE | -0.49057 | NA | 0.005524 | 0.46259 | NA | NA
|  |  | PET | -0.60029 | -0.30472 | 0.005524 | 0.39711 | NA | NA
|  |  | LLDPE | -0.43138 | NA | 0.005524 | 0.46154 | NA | NA
|  |  | PP | -0.42262 | NA | 0.005524 | 0.46151 | NA | NA
|  |  | PS | -0.68134 | NA | 0.005524 | 0.54972 | NA | NA
|  |  | PVC | -0.53152 | NA | 0.005524 | 0.2245 | NA | NA
|  |  | PLA | -0.5694 | NA | -0.44799 | -0.12464 | -0.040564 | NA
|  |  | Corrugated Containers | -1.5267 | -0.85109 | 0.064066 | -0.094519 | NA | NA
|  |  | Magazines/third-class mail | -2.3457 | -0.83727 | -0.1073 | -0.067407 | NA | NA
|  |  | Newspaper | -1.3008 | -0.74943 | -0.22436 | -0.1083 | NA | NA
|  |  | Office Paper | -2.1735 | -0.77978 | 0.33237 | -0.090828 | NA | NA
|  |  | Phonebooks | -1.695 | -0.71878 | -0.22436 | -0.1083 | NA | NA
|  |  | Textbooks | -2.473 | -0.84709 | 0.33237 | -0.090828 | NA | NA
|  |  | Dimensional Lumber | -0.55255 | -0.67135 | -0.2762 | -0.11361 | NA | NA
|  |  | Medium-density Fiberboard | -0.60918 | -0.67381 | -0.24118 | -0.11361 | NA | NA
|  |  | Food Waste (non-meat) | -0.20667 | NA | 0.14815 | -0.023543 | -0.048003 | -0.0074449
|  |  | Food Waste (meat only) | -4.1177 | NA | 0.14815 | -0.023543 | -0.048003 | -0.0074449
|  |  | Beef | -8.196 | NA | 0.14815 | -0.023543 | -0.048003 | -0.0074449
|  |  | Poultry | -0.67447 | NA | 0.14815 | -0.023543 | -0.048003 | -0.0074449
|  |  | Grains | -0.16861 | NA | 0.14815 | -0.023543 | -0.048003 | -0.0074449
|  |  | Bread | -0.18242 | NA | 0.14815 | -0.023543 | -0.048003 | -0.0074449
|  |  | Fruits and Vegetables | -0.11993 | NA | 0.14815 | -0.023543 | -0.048003 | -0.0074449
|  |  | Dairy Products | -0.47537 | NA | 0.14815 | -0.023543 | -0.048003 | -0.0074449
|  |  | Yard Trimmings | NA | NA | -0.04904 | -0.030074 | -0.039903 | NA
|  |  | Grass | NA | NA | 0.035802 | -0.030074 | -0.039903 | NA
|  |  | Leaves | NA | NA | -0.14056 | -0.030074 | -0.039903 | NA
|  |  | Branches | NA | NA | -0.13853 | -0.030074 | -0.039903 | NA
|  |  | Mixed Paper (general) | -1.6673 | -0.96294 | 0.034502 | -0.094918 | NA | NA
|  |  | Mixed Paper (primarily residential) | -1.6472 | -0.96294 | 0.017736 | -0.09446 | NA | NA
|  |  | Mixed Paper (primarily from offices) | -2.0199 | -0.97801 | 0.04581 | -0.086249 | NA | NA
|  |  | Mixed Metals | -1.0098 | -1.1838 | 0.005524 | -0.27857 | NA | NA
|  |  | Mixed Plastics | -0.52445 | -0.27896 | 0.005524 | 0.42137 | NA | NA
|  |  | Mixed Recyclables | NA | -0.77045 | 0.011465 | -0.079987 | NA | NA
|  |  | Food Waste | -0.99718 | NA | 0.14815 | -0.023543 | -0.048003 | -0.0074449
|  |  | Mixed Organics | NA | NA | 0.055622 | -0.026677 | -0.044116 | NA
|  |  | Mixed MSW | NA | NA | 0.094667 | 0.013661 | NA | NA
|  |  | Carpet | -1.0414 | -0.6431 | 0.005524 | 0.3414 | NA | NA
|  |  | Personal Computers | -13.7692 | -0.68294 | 0.005524 | -0.041547 | NA | NA
|  |  | Clay Bricks | -0.074539 | NA | 0.005524 | NA | NA | NA
|  |  | Concrete | NA | -0.00217 | 0.005524 | NA | NA | NA
|  |  | Fly Ash | NA | -0.23661 | 0.005524 | NA | NA | NA
|  |  | Tires | -1.1678 | -0.10259 | 0.005524 | 0.13795 | NA | NA
|  |  | Asphalt Concrete | -0.030331 | -0.022176 | 0.005524 | NA | NA | NA
|  |  | Asphalt Shingles | -0.052804 | -0.024726 | 0.005524 | -0.096714 | NA | NA
|  |  | Drywall | -0.058158 | 0.007322 | -0.016648 | NA | NA | NA
|  |  | Fiberglass Insulation | -0.10422 | NA | 0.005524 | NA | NA | NA
|  |  | Vinyl Flooring | -0.16581 | NA | 0.005524 | -0.040551 | NA | NA
|  |  | Wood Flooring | -1.1043 | NA | -0.23434 | -0.14212 | NA | NA
GHG Emissions from Baseline Management of Municipal Solid Wastes
Report Boolean | Lookup | Lookup 2 | Material | Baseline Generation of Material (Tons) | Baseline Recycling (Tons) | GHG Emissions from Recycling (MTCE) | Baseline Landfilling (Tons) | GHG Emissions from Landfilling (MTCE) | Baseline Combustion (Tons) | GHG Emissions from Combustion (MTCE) | Baseline Composting (Tons) | GHG Emissions from Composting (MTCE) | Baseline Anaerobic Digestion (Tons) | GHG Emissions from Anaerobic Digestion (MTCE) | Total GHG Emissions (MTCE)
0 | 0 | 0 | Aluminum Cans | 0 | 0 | 0 | 0 | 0 | 0 | 0 | NA | NA | NA | NA | 0
0 | 0 | 0 | Aluminum Ingot | 0 | 0 | 0 | 0 | 0 | 0 | 0 | NA | NA | NA | NA | 0
0 | 0 | 0 | Steel Cans | 0 | 0 | 0 | 0 | 0 | 0 | 0 | NA | NA | NA | NA | 0
0 | 0 | 0 | Copper Wire | 0 | 0 | 0 | 0 | 0 | 0 | 0 | NA | NA | NA | NA | 0
0 | 0 | 0 | Glass | 0 | 0 | 0 | 0 | 0 | 0 | 0 | NA | NA | NA | NA | 0
0 | 0 | 0 | HDPE | 0 | 0 | 0 | 0 | 0 | 0 | 0 | NA | NA | NA | NA | 0
0 | 0 | 0 | LDPE | 0 | NA | NA | 0 | 0 | 0 | 0 | NA | NA | NA | NA | 0
0 | 0 | 0 | PET | 0 | 0 | 0 | 0 | 0 | 0 | 0 | NA | NA | NA | NA | 0
0 | 0 | 0 | LLDPE | 0 | NA | NA | 0 | 0 | 0 | 0 | NA | NA | NA | NA | 0
0 | 0 | 0 | PP | 0 | NA | NA | 0 | 0 | 0 | 0 | NA | NA | NA | NA | 0
0 | 0 | 0 | PS | 0 | NA | NA | 0 | 0 | 0 | 0 | NA | NA | NA | NA | 0
0 | 0 | 0 | PVC | 0 | NA | NA | 0 | 0 | 0 | 0 | NA | NA | NA | NA | 0
0 | 0 | 0 | PLA | 0 | NA | NA | 0 | 0 | 0 | 0 | 0 | 0 | NA | NA | 0
0 | 0 | 0 | Corrugated Containers | 0 | 0 | 0 | 0 | 0 | 0 | 0 | NA | NA | NA | NA | 0
0 | 0 | 0 | Magazines/third-class mail | 0 | 0 | 0 | 0 | 0 | 0 | 0 | NA | NA | NA | NA | 0
0 | 0 | 0 | Newspaper | 0 | 0 | 0 | 0 | 0 | 0 | 0 | NA | NA | NA | NA | 0
0 | 0 | 0 | Office Paper | 0 | 0 | 0 | 0 | 0 | 0 | 0 | NA | NA | NA | NA | 0
0 | 0 | 0 | Phonebooks | 0 | 0 | 0 | 0 | 0 | 0 | 0 | NA | NA | NA | NA | 0
0 | 0 | 0 | Textbooks | 0 | 0 | 0 | 0 | 0 | 0 | 0 | NA | NA | NA | NA | 0
0 | 0 | 0 | Dimensional Lumber | 0 | 0 | 0 | 0 | 0 | 0 | 0 | NA | NA | NA | NA | 0
0 | 0 | 0 | Medium-density Fiberboard | 0 | 0 | 0 | 0 | 0 | 0 | 0 | NA | NA | NA | NA | 0
0 | 0 | 0 | Food Waste (non-meat) | 0 | NA | NA | 0 | 0 | 0 | 0 | 0 | 0 | 0 | 0 | 0
0 | 0 | 0 | Food Waste (meat only) | 0 | NA | NA | 0 | 0 | 0 | 0 | 0 | 0 | 0 | 0 | 0
0 | 0 | 0 | Beef | 0 | NA | NA | 0 | 0 | 0 | 0 | 0 | 0 | 0 | 0 | 0
0 | 0 | 0 | Poultry | 0 | NA | NA | 0 | 0 | 0 | 0 | 0 | 0 | 0 | 0 | 0
0 | 0 | 0 | Grains | 0 | NA | NA | 0 | 0 | 0 | 0 | 0 | 0 | 0 | 0 | 0
0 | 0 | 0 | Bread | 0 | NA | NA | 0 | 0 | 0 | 0 | 0 | 0 | 0 | 0 | 0
0 | 0 | 0 | Fruits and Vegetables | 0 | NA | NA | 0 | 0 | 0 | 0 | 0 | 0 | 0 | 0 | 0
0 | 0 | 0 | Dairy Products | 0 | NA | NA | 0 | 0 | 0 | 0 | 0 | 0 | 0 | 0 | 0
0 | 0 | 0 | Yard Trimmings | 0 | NA | NA | 0 | 0 | 0 | 0 | 0 | 0 | 0 | NA | 0
0 | 0 | 0 | Grass | 0 | NA | NA | 0 | 0 | 0 | 0 | 0 | 0 | 0 | NA | 0
0 | 0 | 0 | Leaves | 0 | NA | NA | 0 | 0 | 0 | 0 | 0 | 0 | 0 | NA | 0
0 | 0 | 0 | Branches | 0 | NA | NA | 0 | 0 | 0 | 0 | 0 | 0 | 0 | NA | 0
0 | 0 | 0 | Mixed Paper (general) | 0 | 0 | 0 | 0 | 0 | 0 | 0 | NA | NA | NA | NA | 0
0 | 0 | 0 | Mixed Paper (primarily residential) | 0 | 0 | 0 | 0 | 0 | 0 | 0 | NA | NA | NA | NA | 0
0 | 0 | 0 | Mixed Paper (primarily from offices) | 0 | 0 | 0 | 0 | 0 | 0 | 0 | NA | NA | NA | NA | 0
0 | 0 | 0 | Mixed Metals | 0 | 0 | 0 | 0 | 0 | 0 | 0 | NA | NA | NA | NA | 0
0 | 0 | 0 | Mixed Plastics | 0 | 0 | 0 | 0 | 0 | 0 | 0 | NA | NA | NA | NA | 0
0 | 0 | 0 | Mixed Recyclables | 0 | 0 | 0 | 0 | 0 | 0 | 0 | NA | NA | NA | NA | 0
0 | 0 | 0 | Food Waste | 0 | NA | NA | 0 | 0 | 0 | 0 | 0 | 0 | 0 | 0 | 0
0 | 0 | 0 | Mixed Organics | 0 | NA | NA | 0 | 0 | 0 | 0 | 0 | 0 | 0 | NA | 0
0 | 0 | 0 | Mixed MSW | 0 | NA | NA | 0 | 0 | 0 | 0 | NA | NA | NA | NA | 0
0 | 0 | 0 | Carpet | 0 | 0 | 0 | 0 | 0 | 0 | 0 | NA | NA | NA | NA | 0
0 | 0 | 0 | Personal Computers | 0 | 0 | 0 | 0 | 0 | 0 | 0 | NA | NA | NA | NA | 0
0 | 0 | 0 | Clay Bricks | 0 | NA | NA | 0 | 0 | NA | NA | NA | NA | NA | NA | 0
0 | 0 | 0 | Concrete | 0 | 0 | 0 | 0 | 0 | NA | NA | NA | NA | NA | NA | 0
0 | 0 | 0 | Fly Ash | 0 | 0 | 0 | 0 | 0 | NA | NA | NA | NA | NA | NA | 0
0 | 0 | 0 | Tires | 0 | 0 | 0 | 0 | 0 | 0 | 0 | NA | NA | NA | NA | 0
0 | 0 | 0 | Asphalt Concrete | 0 | 0 | 0 | 0 | 0 | NA | NA | NA | NA | NA | NA | 0
0 | 0 | 0 | Asphalt Shingles | 0 | 0 | 0 | 0 | 0 | 0 | 0 | NA | NA | NA | NA | 0
0 | 0 | 0 | Drywall | 0 | 0 | 0 | 0 | 0 | NA | NA | NA | NA | NA | NA | 0
0 | 0 | 0 | Fiberglass Insulation | 0 | NA | NA | 0 | 0 | NA | NA | NA | NA | NA | NA | 0
0 | 0 | 0 | Vinyl Flooring | 0 | NA | NA | 0 | 0 | 0 | 0 | NA | NA | NA | NA | 0
0 | 0 | 0 | Wood Flooring | 0 | NA | NA | 0 | 0 | 0 | 0 | NA | NA | NA | NA | 0
|  |  | Total | 0 | 0 | 0 | 0 | 0 | 0 | 0 | 0 | 0 | 0 | 0 | 0
GHG Emissions from Alternative Management of Municipal Solid Wastes
|  |  | Material | Baseline Generation of Material (Tons) | Alternative Source Reduction (Tons) | GHG Emissions from Source Reduction (MTCE) | Alternative Recycling (Tons) | GHG Emissions from Recycling (MTCE) | Alternative Landfilling (Tons) | GHG Emissions from Landfilling (MTCE) | Alternative Combustion (Tons) | GHG Emissions from Combustion (MTCE) | Alternative Composting (Tons) | GHG Emissions from Composting (MTCE) | Alternative Anaerobic Digestion (Tons) | GHG Emissions from Anaerobic Digestion (MTCE) | Total GHG Emissions (MTCE)
0 | 0 | 0 | Aluminum Cans | 0 | 0 | 0 | 0 | 0 | 0 | 0 | 0 | 0 | NA | NA | NA | NA | 0
0 | 0 | 0 | Aluminum Ingot | 0 | 0 | 0 | 0 | 0 | 0 | 0 | 0 | 0 | NA | NA | NA | NA | 0
0 | 0 | 0 | Steel Cans | 0 | 0 | 0 | 0 | 0 | 0 | 0 | 0 | 0 | NA | NA | NA | NA | 0
0 | 0 | 0 | Copper Wire | 0 | 0 | 0 | 0 | 0 | 0 | 0 | 0 | 0 | NA | NA | NA | NA | 0
0 | 0 | 0 | Glass | 0 | 0 | 0 | 0 | 0 | 0 | 0 | 0 | 0 | NA | NA | NA | NA | 0
0 | 0 | 0 | HDPE | 0 | 0 | 0 | 0 | 0 | 0 | 0 | 0 | 0 | NA | NA | NA | NA | 0
0 | 0 | 0 | LDPE | 0 | 0 | 0 | NA | NA | 0 | 0 | 0 | 0 | NA | NA | NA | NA | 0
0 | 0 | 0 | PET | 0 | 0 | 0 | 0 | 0 | 0 | 0 | 0 | 0 | NA | NA | NA | NA | 0
0 | 0 | 0 | LLDPE | 0 | 0 | 0 | NA | NA | 0 | 0 | 0 | 0 | NA | NA | NA | NA | 0
0 | 0 | 0 | PP | 0 | 0 | 0 | NA | NA | 0 | 0 | 0 | 0 | NA | NA | NA | NA | 0
0 | 0 | 0 | PS | 0 | 0 | 0 | NA | NA | 0 | 0 | 0 | 0 | NA | NA | NA | NA | 0
0 | 0 | 0 | PVC | 0 | 0 | 0 | NA | NA | 0 | 0 | 0 | 0 | NA | NA | NA | NA | 0
0 | 0 | 0 | PLA | 0 | 0 | 0 | NA | NA | 0 | 0 | 0 | 0 | 0 | 0 | NA | NA | 0
0 | 0 | 0 | Corrugated Containers | 0 | 0 | 0 | 0 | 0 | 0 | 0 | 0 | 0 | NA | NA | NA | NA | 0
0 | 0 | 0 | Magazines/third-class mail | 0 | 0 | 0 | 0 | 0 | 0 | 0 | 0 | 0 | NA | NA | NA | NA | 0
0 | 0 | 0 | Newspaper | 0 | 0 | 0 | 0 | 0 | 0 | 0 | 0 | 0 | NA | NA | NA | NA | 0
0 | 0 | 0 | Office Paper | 0 | 0 | 0 | 0 | 0 | 0 | 0 | 0 | 0 | NA | NA | NA | NA | 0
0 | 0 | 0 | Phonebooks | 0 | 0 | 0 | 0 | 0 | 0 | 0 | 0 | 0 | NA | NA | NA | NA | 0
0 | 0 | 0 | Textbooks | 0 | 0 | 0 | 0 | 0 | 0 | 0 | 0 | 0 | NA | NA | NA | NA | 0
0 | 0 | 0 | Dimensional Lumber | 0 | 0 | 0 | 0 | 0 | 0 | 0 | 0 | 0 | NA | NA | NA | NA | 0
0 | 0 | 0 | Medium-density Fiberboard | 0 | 0 | 0 | 0 | 0 | 0 | 0 | 0 | 0 | NA | NA | NA | NA | 0
0 | 0 | 0 | Food Waste (non-meat) | 0 | 0 | 0 | NA | NA | 0 | 0 | 0 | 0 | 0 | 0 | 0 | 0 | 0
0 | 0 | 0 | Food Waste (meat only) | 0 | 0 | 0 | NA | NA | 0 | 0 | 0 | 0 | . | #VALUE! | 0 | 0 | #VALUE!
0 | 0 | 0 | Beef | 0 | 0 | 0 | NA | NA | 0 | 0 | 0 | 0 | 0 | 0 | 0 | 0 | 0
0 | 0 | 0 | Poultry | 0 | 0 | 0 | NA | NA | 0 | 0 | 0 | 0 | 0 | 0 | 0 | 0 | 0
0 | 0 | 0 | Grains | 0 | 0 | 0 | NA | NA | 0 | 0 | 0 | 0 | 0 | 0 | 0 | 0 | 0
0 | 0 | 0 | Bread | 0 | 0 | 0 | NA | NA | 0 | 0 | 0 | 0 | 0 | 0 | 0 | 0 | 0
0 | 0 | 0 | Fruits and Vegetables | 0 | 0 | 0 | NA | NA | 0 | 0 | 0 | 0 | 0 | 0 | 0 | 0 | 0
0 | 0 | 0 | Dairy Products | 0 | 0 | 0 | NA | NA | 0 | 0 | 0 | 0 | 0 | 0 | 0 | 0 | 0
0 | 0 | 0 | Yard Trimmings | 0 | NA | NA | NA | NA | 0 | 0 | 0 | 0 | 0 | 0 | 0 | NA | 0
0 | 0 | 0 | Grass | 0 | NA | NA | NA | NA | 0 | 0 | 0 | 0 | 0 | 0 | 0 | NA | 0
0 | 0 | 0 | Leaves | 0 | NA | NA | NA | NA | 0 | 0 | 0 | 0 | 0 | 0 | 0 | NA | 0
0 | 0 | 0 | Branches | 0 | NA | NA | NA | NA | 0 | 0 | 0 | 0 | 0 | 0 | 0 | NA | 0
0 | 0 | 0 | Mixed Paper (general) | 0 | 0 | 0 | 0 | 0 | 0 | 0 | 0 | 0 | NA | NA | NA | NA | 0
0 | 0 | 0 | Mixed Paper (primarily residential) | 0 | 0 | 0 | 0 | 0 | 0 | 0 | 0 | 0 | NA | NA | NA | NA | 0
0 | 0 | 0 | Mixed Paper (primarily from offices) | 0 | 0 | 0 | 0 | 0 | 0 | 0 | 0 | 0 | NA | NA | NA | NA | 0
0 | 0 | 0 | Mixed Metals | 0 | 0 | 0 | 0 | 0 | 0 | 0 | 0 | 0 | NA | NA | NA | NA | 0
0 | 0 | 0 | Mixed Plastics | 0 | 0 | 0 | 0 | 0 | 0 | 0 | 0 | 0 | NA | NA | NA | NA | 0
0 | 0 | 0 | Mixed Recyclables | 0 | NA | NA | 0 | 0 | 0 | 0 | 0 | 0 | NA | NA | NA | NA | 0
0 | 0 | 0 | Food Waste | 0 | 0 | 0 | NA | NA | 0 | 0 | 0 | 0 | 0 | 0 | 0 | 0 | 0
0 | 0 | 0 | Mixed Organics | 0 | NA | NA | NA | NA | 0 | 0 | 0 | 0 | 0 | 0 | 0 | NA | 0
0 | 0 | 0 | Mixed MSW | 0 | NA | NA | NA | NA | 0 | 0 | 0 | 0 | NA | NA | NA | NA | 0
0 | 0 | 0 | Carpet | 0 | 0 | 0 | 0 | 0 | 0 | 0 | 0 | 0 | NA | NA | NA | NA | 0
0 | 0 | 0 | Personal Computers | 0 | 0 | 0 | 0 | 0 | 0 | 0 | 0 | 0 | NA | NA | NA | NA | 0
0 | 0 | 0 | Clay Bricks | 0 | 0 | 0 | NA | NA | 0 | 0 | NA | NA | NA | NA | NA | NA | 0
0 | 0 | 0 | Concrete | 0 | NA | NA | 0 | 0 | 0 | 0 | NA | NA | NA | NA | NA | NA | 0
0 | 0 | 0 | Fly Ash | 0 | NA | NA | 0 | 0 | 0 | 0 | NA | NA | NA | NA | NA | NA | 0
0 | 0 | 0 | Tires | 0 | 0 | 0 | 0 | 0 | 0 | 0 | 0 | 0 | NA | NA | NA | NA | 0
0 | 0 | 0 | Asphalt Concrete | 0 | 0 | 0 | 0 | 0 | 0 | 0 | NA | NA | NA | NA | NA | NA | 0
0 | 0 | 0 | Asphalt Shingles | 0 | 0 | 0 | 0 | 0 | 0 | 0 | 0 | 0 | NA | NA | NA | NA | 0
0 | 0 | 0 | Drywall | 0 | 0 | 0 | 0 | 0 | 0 | 0 | NA | NA | NA | NA | NA | NA | 0
0 | 0 | 0 | Fiberglass Insulation | 0 | 0 | 0 | NA | NA | 0 | 0 | NA | NA | NA | NA | NA | NA | 0
0 | 0 | 0 | Vinyl Flooring | 0 | 0 | 0 | NA | NA | 0 | 0 | 0 | 0 | NA | NA | NA | NA | 0
0 | 0 | 0 | Wood Flooring | 0 | 0 | 0 | NA | NA | 0 | 0 | 0 | 0 | NA | NA | NA | NA | 0
|  |  | Total | 0 | 0 | 0 | 0 | 0 | 0 | 0 | 0 | 0 | 0 | #VALUE! | 0 | 0 | #VALUE!
Incremental GHG Emissions from Alternative Management of Municipal Solid Wastes
|  |  | Material | Source Reduction (Tons) | Incremental GHG Emissions from Source Reduction (MTCE) | Incremental Recycling (Tons) | Incremental GHG Emissions from Recycling (MTCE) | Incremental Landfilling (Tons) | Incremental GHG Emissions from Landfilling (MTCE) | Incremental Combustion (Tons) | Incremental GHG Emissions from Combustion (MTCE) | Incremental Composting (Tons) | Incremental GHG Emissions from Composting (MTCE) | Incremental Anaerobic Digestion (Tons) | Incremental GHG Emissions from Anaerobic Digestion (MTCE) | Total Incremental GHG Emissions (MTCE)
|  |  | Aluminum Cans | 0 | 0 | 0 | 0 | 0 | 0 | 0 | 0 | NA | NA | NA | NA | 0
|  |  | Aluminum Ingot | 0 | 0 | 0 | 0 | 0 | 0 | 0 | 0 | NA | NA | NA | NA | 0
|  |  | Steel Cans | 0 | 0 | 0 | 0 | 0 | 0 | 0 | 0 | NA | NA | NA | NA | 0
|  |  | Copper Wire | 0 | 0 | 0 | 0 | 0 | 0 | 0 | 0 | NA | NA | NA | NA | 0
|  |  | Glass | 0 | 0 | 0 | 0 | 0 | 0 | 0 | 0 | NA | NA | NA | NA | 0
|  |  | HDPE | 0 | 0 | 0 | 0 | 0 | 0 | 0 | 0 | NA | NA | NA | NA | 0
|  |  | LDPE | 0 | 0 | NA | NA | 0 | 0 | 0 | 0 | NA | NA | NA | NA | 0
|  |  | PET | 0 | 0 | 0 | 0 | 0 | 0 | 0 | 0 | NA | NA | NA | NA | 0
|  |  | LLDPE | 0 | 0 | NA | NA | 0 | 0 | 0 | 0 | NA | NA | NA | NA | 0
|  |  | PP | 0 | 0 | NA | NA | 0 | 0 | 0 | 0 | NA | NA | NA | NA | 0
|  |  | PS | 0 | 0 | NA | NA | 0 | 0 | 0 | 0 | NA | NA | NA | NA | 0
|  |  | PVC | 0 | 0 | NA | NA | 0 | 0 | 0 | 0 | NA | NA | NA | NA | 0
|  |  | PLA | 0 | 0 | NA | NA | 0 | 0 | 0 | 0 | 0 | 0 | NA | NA | 0
|  |  | Corrugated Containers | 0 | 0 | 0 | 0 | 0 | 0 | 0 | 0 | NA | NA | NA | NA | 0
|  |  | Magazines/third-class mail | 0 | 0 | 0 | 0 | 0 | 0 | 0 | 0 | NA | NA | NA | NA | 0
|  |  | Newspaper | 0 | 0 | 0 | 0 | 0 | 0 | 0 | 0 | NA | NA | NA | NA | 0
|  |  | Office Paper | 0 | 0 | 0 | 0 | 0 | 0 | 0 | 0 | NA | NA | NA | NA | 0
|  |  | Phonebooks | 0 | 0 | 0 | 0 | 0 | 0 | 0 | 0 | NA | NA | NA | NA | 0
|  |  | Textbooks | 0 | 0 | 0 | 0 | 0 | 0 | 0 | 0 | NA | NA | NA | NA | 0
|  |  | Dimensional Lumber | 0 | 0 | 0 | 0 | 0 | 0 | 0 | 0 | NA | NA | NA | NA | 0
|  |  | Medium-density Fiberboard | 0 | 0 | 0 | 0 | 0 | 0 | 0 | 0 | NA | NA | NA | NA | 0
|  |  | Food Waste (non-meat) | 0 | 0 | NA | NA | 0 | 0 | 0 | 0 | 0 | 0 | 0 | 0 | 0
|  |  | Food Waste (meat only) | 0 | 0 | NA | NA | 0 | 0 | 0 | 0 | #VALUE! | #VALUE! | 0 | 0 | #VALUE!
|  |  | Beef | 0 | 0 | NA | NA | 0 | 0 | 0 | 0 | 0 | 0 | 0 | 0 | 0
|  |  | Poultry | 0 | 0 | NA | NA | 0 | 0 | 0 | 0 | 0 | 0 | 0 | 0 | 0
|  |  | Grains | 0 | 0 | NA | NA | 0 | 0 | 0 | 0 | 0 | 0 | 0 | 0 | 0
|  |  | Bread | 0 | 0 | NA | NA | 0 | 0 | 0 | 0 | 0 | 0 | 0 | 0 | 0
|  |  | Fruits and Vegetables | 0 | 0 | NA | NA | 0 | 0 | 0 | 0 | 0 | 0 | 0 | 0 | 0
|  |  | Dairy Products | 0 | 0 | NA | NA | 0 | 0 | 0 | 0 | 0 | 0 | 0 | 0 | 0
|  |  | Yard Trimmings | NA | NA | NA | NA | 0 | 0 | 0 | 0 | 0 | 0 | 0 | NA | 0
|  |  | Grass | NA | NA | NA | NA | 0 | 0 | 0 | 0 | 0 | 0 | 0 | NA | 0
|  |  | Leaves | NA | NA | NA | NA | 0 | 0 | 0 | 0 | 0 | 0 | 0 | NA | 0
|  |  | Branches | NA | NA | NA | NA | 0 | 0 | 0 | 0 | 0 | 0 | 0 | NA | 0
|  |  | Mixed Paper (general) | 0 | 0 | 0 | 0 | 0 | 0 | 0 | 0 | NA | NA | NA | NA | 0
|  |  | Mixed Paper (primarily residential) | 0 | 0 | 0 | 0 | 0 | 0 | 0 | 0 | NA | NA | NA | NA | 0
|  |  | Mixed Paper (primarily from offices) | 0 | 0 | 0 | 0 | 0 | 0 | 0 | 0 | NA | NA | NA | NA | 0
|  |  | Mixed Metals | 0 | 0 | 0 | 0 | 0 | 0 | 0 | 0 | NA | NA | NA | NA | 0
|  |  | Mixed Plastics | 0 | 0 | 0 | 0 | 0 | 0 | 0 | 0 | NA | NA | NA | NA | 0
|  |  | Mixed Recyclables | NA | NA | 0 | 0 | 0 | 0 | 0 | 0 | NA | NA | NA | NA | 0
|  |  | Food Waste | 0 | 0 | NA | NA | 0 | 0 | 0 | 0 | 0 | 0 | 0 | 0 | 0
|  |  | Mixed Organics | NA | NA | NA | NA | 0 | 0 | 0 | 0 | 0 | 0 | 0 | NA | 0
|  |  | Mixed MSW | NA | NA | NA | NA | 0 | 0 | 0 | 0 | NA | NA | NA | NA | 0
|  |  | Carpet | 0 | 0 | 0 | 0 | 0 | 0 | 0 | 0 | NA | NA | NA | NA | 0
|  |  | Personal Computers | 0 | 0 | 0 | 0 | 0 | 0 | 0 | 0 | NA | NA | NA | NA | 0
|  |  | Clay Bricks | 0 | 0 | NA | NA | 0 | 0 | NA | NA | NA | NA | NA | NA | 0
|  |  | Concrete | NA | NA | 0 | 0 | 0 | 0 | NA | NA | NA | NA | NA | NA | 0
|  |  | Fly Ash | NA | NA | 0 | 0 | 0 | 0 | NA | NA | NA | NA | NA | NA | 0
|  |  | Tires | 0 | 0 | 0 | 0 | 0 | 0 | 0 | 0 | NA | NA | NA | NA | 0
|  |  | Asphalt Concrete | 0 | 0 | 0 | 0 | 0 | 0 | NA | NA | NA | NA | NA | NA | 0
|  |  | Asphalt Shingles | 0 | 0 | 0 | 0 | 0 | 0 | 0 | 0 | NA | NA | NA | NA | 0
|  |  | Drywall | 0 | 0 | 0 | 0 | 0 | 0 | NA | NA | NA | NA | NA | NA | 0
|  |  | Fiberglass Insulation | 0 | 0 | NA | NA | 0 | 0 | NA | NA | NA | NA | NA | NA | 0
|  |  | Vinyl Flooring | 0 | 0 | NA | NA | 0 | 0 | 0 | 0 | NA | NA | NA | NA | 0
|  |  | Wood Flooring | 0 | 0 | NA | NA | 0 | 0 | 0 | 0 | NA | NA | NA | NA | 0
|  |  | Total | 0 | 0 | 0 | 0 | 0 | 0 | 0 | 0 | #VALUE! | #VALUE! | 0 | 0 | #VALUE!
a) For explanation of methodology, see the EPA WARM Documentation:
Documentation Chapters for Greenhouse Gas Emission and Energy Factors Used in the Waste Reduction Model (WARM)
'-- available on the Internet at https://www.epa.gov/warm/documentation-chapters-greenhouse-gas-emission-and-energy-factors-used-waste-reduction-model
b) Emissions estimates provided by this model are intended to support voluntary GHG measurement
and reporting initiatives.

## Avoided Utility (hidden)
For the Landfilling Pathway
Summary Table of Ratio of landfill avoided utility ratio
Ratio of MTCO2E avoided utility C per MTCO2E CH4
|  | National Average | 0.1109
|  | Pacific | 0.075875
|  | Mountain | 0.11535
|  | West North Central | 0.14752
|  | West South Central | 0.096632
|  | East North Central | 0.13307
|  | East South Central | 0.11898
|  | New England | 0.078364
|  | Middle Atlantic | 0.10174
|  | South Atlantic | 0.11592
For Combustion Pathway
Summary Table of Avoided Utility CO2 Per Ton Combusted at Mass Burn Facilities (MTCO2E)
|  | National Average | Pacific | Mountain | West North Central | West South Central | East North Central | East South Central | New England | Middle Atlantic | South Atlantic
1 | Aluminum Cans | -0.026403 | -0.018064 | -0.027463 | -0.03512 | -0.023006 | -0.03168 | -0.028327 | -0.018657 | -0.024221 | -0.027598
2 | Steel Cans | -0.016551 | -0.011324 | -0.017216 | -0.022016 | -0.014422 | -0.019859 | -0.017758 | -0.011695 | -0.015183 | -0.0173
3 | Copper Wire | -0.021477 | -0.014694 | -0.022339 | -0.028568 | -0.018714 | -0.02577 | -0.023043 | -0.015176 | -0.019702 | -0.022449
4 | Glass | -0.018522 | -0.012672 | -0.019265 | -0.024636 | -0.016138 | -0.022224 | -0.019872 | -0.013088 | -0.016991 | -0.019359
5 | HDPE | 1.5751 | 1.0776 | 1.6383 | 2.0951 | 1.3725 | 1.8899 | 1.6899 | 1.113 | 1.4449 | 1.6464
6 | LDPE | 1.5666 | 1.0718 | 1.6295 | 2.0838 | 1.365 | 1.8797 | 1.6808 | 1.107 | 1.4371 | 1.6375
7 | PET | 0.83545 | 0.57158 | 0.86898 | 1.1113 | 0.72795 | 1.0024 | 0.89633 | 0.59033 | 0.7664 | 0.87324
8 | Corrugated Containers | 0.5551 | 0.37978 | 0.57738 | 0.73836 | 0.48367 | 0.66604 | 0.59555 | 0.39224 | 0.50922 | 0.58021
9 | Magazines/Third-class Mail | 0.41442 | 0.28353 | 0.43104 | 0.55123 | 0.36109 | 0.49724 | 0.44461 | 0.29283 | 0.38016 | 0.43316
10 | Newspaper | 0.62659 | 0.42869 | 0.65173 | 0.83345 | 0.54596 | 0.75182 | 0.67225 | 0.44275 | 0.5748 | 0.65493
11 | Office Paper | 0.53595 | 0.36668 | 0.55746 | 0.71289 | 0.46698 | 0.64306 | 0.57501 | 0.3787 | 0.49165 | 0.56019
12 | Phonebooks | 0.62659 | 0.42869 | 0.65173 | 0.83345 | 0.54596 | 0.75182 | 0.67225 | 0.44275 | 0.5748 | 0.65493
13 | Textbooks | 0.53595 | 0.36668 | 0.55746 | 0.71289 | 0.46698 | 0.64306 | 0.57501 | 0.3787 | 0.49165 | 0.56019
14 | Dimensional Lumber | 0.65417 | 0.44756 | 0.68042 | 0.87014 | 0.57 | 0.78492 | 0.70185 | 0.46224 | 0.6001 | 0.68376
15 | Medium-density Fiberboard | 0.65417 | 0.44756 | 0.68042 | 0.87014 | 0.57 | 0.78492 | 0.70185 | 0.46224 | 0.6001 | 0.68376
16 | Food Waste | 0.18679 | 0.1278 | 0.19429 | 0.24846 | 0.16276 | 0.22413 | 0.20041 | 0.13199 | 0.17135 | 0.19524
17 | Food Waste (non-meat) | 0.18679 | 0.1278 | 0.19429 | 0.24846 | 0.16276 | 0.22413 | 0.20041 | 0.13199 | 0.17135 | 0.19524
18 | Food Waste (meat only) | 0.18679 | 0.1278 | 0.19429 | 0.24846 | 0.16276 | 0.22413 | 0.20041 | 0.13199 | 0.17135 | 0.19524
19 | Beef | 0.18679 | 0.1278 | 0.19429 | 0.24846 | 0.16276 | 0.22413 | 0.20041 | 0.13199 | 0.17135 | 0.19524
20 | Poultry | 0.18679 | 0.1278 | 0.19429 | 0.24846 | 0.16276 | 0.22413 | 0.20041 | 0.13199 | 0.17135 | 0.19524
21 | Grains | 0.18679 | 0.1278 | 0.19429 | 0.24846 | 0.16276 | 0.22413 | 0.20041 | 0.13199 | 0.17135 | 0.19524
22 | Bread | 0.18679 | 0.1278 | 0.19429 | 0.24846 | 0.16276 | 0.22413 | 0.20041 | 0.13199 | 0.17135 | 0.19524
23 | Fruits and Vegetables | 0.18679 | 0.1278 | 0.19429 | 0.24846 | 0.16276 | 0.22413 | 0.20041 | 0.13199 | 0.17135 | 0.19524
24 | Dairy Products | 0.18679 | 0.1278 | 0.19429 | 0.24846 | 0.16276 | 0.22413 | 0.20041 | 0.13199 | 0.17135 | 0.19524
25 | Yard Trimmings | 0.22069 | 0.15098 | 0.22954 | 0.29354 | 0.19229 | 0.26479 | 0.23677 | 0.15594 | 0.20244 | 0.23067
26 | Mixed MSW | 0.39408 | 0.26961 | 0.40989 | 0.52418 | 0.34337 | 0.47284 | 0.4228 | 0.27846 | 0.36151 | 0.4119
27 | Carpet | 0.599 | 0.40981 | 0.62304 | 0.79675 | 0.52192 | 0.71872 | 0.64265 | 0.42326 | 0.54949 | 0.62609
28 | Personal Computers | 0.12085 | 0.082682 | 0.1257 | 0.16075 | 0.1053 | 0.145 | 0.12966 | 0.085394 | 0.11086 | 0.12632
29 | Tires | 1.566 | 1.566 | 1.566 | 1.566 | 1.566 | 1.566 | 1.566 | 1.566 | 1.566 | 1.566
30 | Asphalt Concrete | NA | NA | NA | NA | NA | NA | NA | NA | NA | NA
31 | Asphalt Shingles | 1.0534 | 1.0534 | 1.0534 | 1.0534 | 1.0534 | 1.0534 | 1.0534 | 1.0534 | 1.0534 | 1.0534
32 | Drywall | NA | NA | NA | NA | NA | NA | NA | NA | NA | NA
33 | Fiberglass Insulation | NA | NA | NA | NA | NA | NA | NA | NA | NA | NA
34 | Vinyl Flooring | 0.62068 | 0.42464 | 0.64558 | 0.82558 | 0.54081 | 0.74473 | 0.66591 | 0.43857 | 0.56938 | 0.64875
35 | Wood Flooring | 0.85613 | 0.58573 | 0.89049 | 1.1388 | 0.74597 | 1.0272 | 0.91852 | 0.60495 | 0.78537 | 0.89485
36 | Aluminum Ingot | -0.026403 | -0.018064 | -0.027463 | -0.03512 | -0.023006 | -0.03168 | -0.028327 | -0.018657 | -0.024221 | -0.027598
37 | PLA | 0.65953 | 0.45123 | 0.686 | 0.87727 | 0.57467 | 0.79135 | 0.7076 | 0.46603 | 0.60502 | 0.68936
38 | LLDPE | 1.5721 | 1.0755 | 1.6351 | 2.0911 | 1.3698 | 1.8863 | 1.6866 | 1.1108 | 1.4421 | 1.6432
39 | PP | 1.5722 | 1.0757 | 1.6353 | 2.0913 | 1.3699 | 1.8864 | 1.6868 | 1.1109 | 1.4423 | 1.6433
40 | PS | 1.4187 | 0.97061 | 1.4756 | 1.8871 | 1.2361 | 1.7022 | 1.5221 | 1.0025 | 1.3014 | 1.4829
41 | PVC | 0.62068 | 0.42464 | 0.64558 | 0.82558 | 0.54081 | 0.74473 | 0.66591 | 0.43857 | 0.56938 | 0.64875
eGRID Factors - Combustion
| eGRID Regional GHG per MMBtu | kg CE/kWh output | kg CE/MMBtu output | BTU/kWh | kg CO2e/kWh output
| 1 | 2 | 3 | 4 | 5
1 | National Average | 0.19248 | 56.4114 | 9390.4038 | 0.75422
2 | Pacific | 0.13168 | 38.5944 | 7910.9866 | 0.51601
3 | Mountain | 0.2002 | 58.6749 | 10083.1206 | 0.78449
4 | West North Central | 0.25602 | 75.0347 | 10419.2116 | 1.0032
5 | West South Central | 0.16771 | 49.1524 | 9100.7165 | 0.65717
6 | East North Central | 0.23094 | 67.6856 | 10117.3115 | 0.90496
7 | East South Central | 0.2065 | 60.5222 | 9571.4142 | 0.80918
8 | New England | 0.136 | 39.8604 | 7794.5054 | 0.53293
9 | Middle Atlantic | 0.17657 | 51.7487 | 9014.0941 | 0.69188
10 | South Atlantic | 0.20118 | 58.9626 | 9151.4993 | 0.78833
Anaerobic Digestion - Electricity generation by material type
kWh/short ton
|  | Wet Digestion | Wet Digestion | Dry Digestion | Dry Digestion
|  | Cured | Direct Application | Cured | Direct Application
| Food Waste | -164.4726 | -165.8125 | -194.5541 | -194.7774
| Dairy Products | -164.4726 | -165.8125 | -194.5541 | -194.7774
| Grains | -164.4726 | -165.8125 | -194.5541 | -194.7774
| Bread | -164.4726 | -165.8125 | -194.5541 | -194.7774
| Fruits and Vegetables | -164.4726 | -165.8125 | -194.5541 | -194.7774
| Beef | -164.4726 | -165.8125 | -194.5541 | -194.7774
| Poultry | -164.4726 | -165.8125 | -194.5541 | -194.7774
| Food Waste (meat Only) | -164.4726 | -165.8125 | -194.5541 | -194.7774
| Food Waste (non-meat) | -164.4726 | -165.8125 | -194.5541 | -194.7774
| Branches |  |  | -82.6894 | -84.0493
| Grass |  |  | -53.6884 | -53.8682
| Leaves |  |  | -30.9224 | -32.0223
| Yard Trimmings |  |  | -55.2471 | -55.952
| Mixed Organics |  |  | -127.6961 | -128.1505
This tab is linked directly to GHG_MSTR

## Landfill Gas Collection (hidden)
Material decay rates and landfill gas to energy collection efficiencies (% of gas collected for energy recovery)
|  | 1 | 2 | 3 | 4 | 5 | 6 | 7 | 8 | 9 | 10 | 11 | 12 | 13 | 14 | 15 | 16 | 17 | 18 | 19 | 20 | starting column
Landfill gas collection scenario |  | 1 | 1 | 1 | 1 | 1 | 2 | 2 | 2 | 2 | 2 | 3 | 3 | 3 | 3 | 3 | 4 | 4 | 4 | 4 | 4
Landfill moisture conditions: |  | 1 | 2 | 3 | 4 | 5 | 1 | 2 | 3 | 4 | 5 | 1 | 2 | 3 | 4 | 5 | 1 | 2 | 3 | 4 | 5 | additional column
Material | Proxy | 1: Landfill gas collection scenario
|  | Typical operation: Phased in collection with improved cover |  |  |  |  | Worst-case collection under EPA New Source Performance Standards (NSPS) |  |  |  |  | Aggressive gas collection, typical bioreactor operation |  |  |  |  | California gas collection
|  | Landfill mositure conditions |  |  |  |  | Landfill mositure conditions |  |  |  |  | Landfill mositure conditions |  |  |  |  | Landfill mositure conditions
|  | Dry (k=0.02) | Average (k = 0.04) | Wet (k = 0.08) | Bioreactor (k = 0.12) | National average | Dry (k=0.02) | Average (k = 0.04) | Wet (k = 0.08) | Bioreactor (k = 0.12) | National average | Dry (k=0.02) | Average (k = 0.04) | Wet (k = 0.08) | Bioreactor (k = 0.12) | National average | Dry (k=0.02) | Average (k = 0.04) | Wet (k = 0.08) | Bioreactor (k = 0.12) | National average |  | starting column | additional column
Aluminum Cans | Aluminum Cans | [21 empty] | 1 | 5 | bar: 1 to 5
Steel Cans | Steel Cans | [21 empty] | For Vlookup purposes |  | SUM | bar: 1 to 5
Copper Wire | Copper Wire | [21 empty] | 2 | 5 | 7 | bar: 1 to 5
Glass | Glass | bar: 1 to 5
HDPE | HDPE | bar: 1 to 5
LDPE | LDPE | bar: 1 to 5
PET | PET | bar: 1 to 5
Corrugated Containers | Corrugated Containers | 61.48% | 55.33% | 54.42% | 55.3% | 56.18% | 60.22% | 53.66% | 52.79% | 50.48% | 54.3% | 61.34% | 55.77% | 56.06% | 57.6% | 57.19% | 65.64% | 59.42% | 60.09% | 62.11% | 61.21%
Magazines/Third-class Mail | Magazines/Third-class Mail | 59.48% | 54.93% | 52.08% | 44.79% | 53.65% | 54.82% | 46.29% | 40.06% | 25.82% | 43.39% | 60.78% | 57.92% | 56.54% | 50.72% | 57.21% | 66.6% | 62.82% | 61.38% | 53.74% | 62.07%
Newspaper | Newspaper | 62.22% | 58.63% | 58.71% | 57.37% | 59.25% | 60.6% | 56.01% | 55.33% | 49.44% | 55.99% | 62.29% | 59.46% | 60.84% | 60.47% | 60.69% | 66.87% | 63.53% | 65.41% | 65.49% | 65.17%
Office Paper | Office Paper | 62.04% | 57.84% | 57.83% | 57.3% | 58.62% | 60.53% | 55.52% | 54.99% | 50.27% | 55.78% | 62.04% | 58.55% | 59.81% | 60.17% | 59.93% | 66.54% | 62.51% | 64.24% | 65.1% | 64.29%
Phonebooks | Phonebooks | 62.22% | 58.63% | 58.71% | 57.37% | 59.25% | 60.6% | 56.01% | 55.33% | 49.44% | 55.99% | 62.29% | 59.46% | 60.84% | 60.47% | 60.69% | 66.87% | 63.53% | 65.41% | 65.49% | 65.17%
Textbooks | Textbooks | 62.04% | 57.84% | 57.83% | 57.3% | 58.62% | 60.53% | 55.52% | 54.99% | 50.27% | 55.78% | 62.04% | 58.55% | 59.81% | 60.17% | 59.93% | 66.54% | 62.51% | 64.24% | 65.1% | 64.29%
Dimensional Lumber | Dimensional Lumber | 61.87% | 58.71% | 56.72% | 50.25% | 57.68% | 58.59% | 52.49% | 47.83% | 34.65% | 50.01% | 62.67% | 60.92% | 60.34% | 55.43% | 60.48% | 68.1% | 65.74% | 65.47% | 59.59% | 65.49%
Medium-density Fiberboard | Medium-density Fiberboard | 62.47% | 59.93% | 58.66% | 53.14% | 59.24% | 59.82% | 54.93% | 51.49% | 39.71% | 52.97% | 63.03% | 61.69% | 61.81% | 57.75% | 61.61% | 68.2% | 66.36% | 66.91% | 62.4% | 66.56%
Food Waste | Food Waste | 57.93% | 52.88% | 49.8% | 42.4% | 51.58% | 52.56% | 43.1% | 36.42% | 22.2% | 40.16% | 59.46% | 56.21% | 54.62% | 48.54% | 55.44% | 65.41% | 61.04% | 59.2% | 50.96% | 60.15%
Food Waste (non-meat) | Food Waste (non-meat) | 57.93% | 52.88% | 49.8% | 42.4% | 51.58% | 52.56% | 43.1% | 36.42% | 22.2% | 40.16% | 59.46% | 56.21% | 54.62% | 48.54% | 55.44% | 65.41% | 61.04% | 59.2% | 50.96% | 60.15%
Food Waste (meat only) | Food Waste (meat only) | 57.93% | 52.88% | 49.8% | 42.4% | 51.58% | 52.56% | 43.1% | 36.42% | 22.2% | 40.16% | 59.46% | 56.21% | 54.62% | 48.54% | 55.44% | 65.41% | 61.04% | 59.2% | 50.96% | 60.15%
Beef | Beef | 57.93% | 52.88% | 49.8% | 42.4% | 51.58% | 52.56% | 43.1% | 36.42% | 22.2% | 40.16% | 59.46% | 56.21% | 54.62% | 48.54% | 55.44% | 65.41% | 61.04% | 59.2% | 50.96% | 60.15%
Poultry | Poultry | 57.93% | 52.88% | 49.8% | 42.4% | 51.58% | 52.56% | 43.1% | 36.42% | 22.2% | 40.16% | 59.46% | 56.21% | 54.62% | 48.54% | 55.44% | 65.41% | 61.04% | 59.2% | 50.96% | 60.15%
Grains | Grains | 57.93% | 52.88% | 49.8% | 42.4% | 51.58% | 52.56% | 43.1% | 36.42% | 22.2% | 40.16% | 59.46% | 56.21% | 54.62% | 48.54% | 55.44% | 65.41% | 61.04% | 59.2% | 50.96% | 60.15%
Bread | Bread | 57.93% | 52.88% | 49.8% | 42.4% | 51.58% | 52.56% | 43.1% | 36.42% | 22.2% | 40.16% | 59.46% | 56.21% | 54.62% | 48.54% | 55.44% | 65.41% | 61.04% | 59.2% | 50.96% | 60.15%
Fruits and Vegetables | Fruits and Vegetables | 57.93% | 52.88% | 49.8% | 42.4% | 51.58% | 52.56% | 43.1% | 36.42% | 22.2% | 40.16% | 59.46% | 56.21% | 54.62% | 48.54% | 55.44% | 65.41% | 61.04% | 59.2% | 50.96% | 60.15%
Dairy Products | Dairy Products | 57.93% | 52.88% | 49.8% | 42.4% | 51.58% | 52.56% | 43.1% | 36.42% | 22.2% | 40.16% | 59.46% | 56.21% | 54.62% | 48.54% | 55.44% | 65.41% | 61.04% | 59.2% | 50.96% | 60.15%
Yard Trimmings | Yard Trimmings | 53.53% | 47.29% | 44.3% | 39.44% | 46.53% | 47.05% | 36.63% | 30.93% | 21.45% | 34.86% | 55.28% | 50.62% | 48.93% | 44.46% | 50.24% | 60.79% | 54.54% | 52.21% | 45.46% | 53.92%
Grass | Grass | 48.51% | 42.55% | 39.19% | 32.79% | 41.39% | 39.2% | 27.43% | 20.34% | 9.225% | 25.05% | 51.22% | 47.22% | 45.13% | 38.73% | 46.31% | 57.14% | 50.99% | 47.7% | 37.82% | 49.55%
Leaves | Leaves | 56.03% | 50.57% | 47.33% | 39.95% | 49.27% | 49.84% | 39.55% | 32.55% | 18.63% | 36.64% | 57.82% | 54.25% | 52.49% | 46.2% | 53.44% | 63.85% | 58.95% | 56.73% | 47.94% | 57.92%
Branches | Branches | 61.08% | 53.47% | 51.5% | 52.22% | 54.06% | 59.95% | 52.13% | 50.51% | 48.73% | 52.69% | 60.87% | 53.78% | 52.95% | 54.19% | 54.9% | 65.05% | 57.24% | 56.7% | 58.24% | 58.68%
Mixed Paper (general) | Mixed Paper (general) | 61.61% | 56.59% | 55.95% | 55.35% | 57.21% | 59.94% | 54% | 52.82% | 48.22% | 54.13% | 61.66% | 57.38% | 58% | 58.25% | 58.58% | 66.19% | 61.3% | 62.3% | 62.85% | 62.84%
Mixed Paper (primarily residential) | Mixed Paper (primarily residential) | 61.53% | 56.4% | 55.65% | 55% | 56.98% | 59.81% | 53.72% | 52.41% | 47.75% | 53.8% | 61.6% | 57.22% | 57.73% | 57.93% | 58.38% | 66.14% | 61.14% | 62.02% | 62.47% | 62.64%
Mixed Paper (primarily from offices) | Mixed Paper (primarily from offices) | 61.13% | 56.83% | 55.78% | 52.71% | 56.85% | 58.47% | 52.21% | 49.58% | 41.3% | 51.29% | 61.6% | 58.38% | 58.66% | 56.7% | 58.97% | 66.58% | 62.68% | 63.25% | 60.94% | 63.52%
Mixed Metals | Mixed Metals | bar: 1 to 5
Mixed Plastics | Mixed Plastics | bar: 1 to 5
Mixed Recyclables | Mixed Recyclables | 53.13% | 48.55% | 47.75% | 47.15% | 48.99% | 51.62% | 46.18% | 44.88% | 40.83% | 46.2% | 53.21% | 49.27% | 49.56% | 49.69% | 50.22% | 57.14% | 52.66% | 53.25% | 53.55% | 53.89%
Mixed Organics | Mixed Organics | 55.82% | 50.19% | 47.16% | 40.98% | 49.15% | 49.91% | 40% | 33.79% | 21.84% | 37.61% | 57.46% | 53.53% | 51.89% | 46.58% | 52.94% | 63.19% | 57.92% | 55.85% | 48.32% | 57.16%
Mixed MSW | Mixed MSW | 62.46% | 59.58% | 59.54% | 56.88% | 59.87% | 60.62% | 56.42% | 55.23% | 47.5% | 55.88% | 62.64% | 60.62% | 61.91% | 60.38% | 61.53% | 67.37% | 64.88% | 66.68% | 65.44% | 66.17%
Carpet | Carpet | bar: 1 to 5
Personal Computers | Personal Computers | bar: 1 to 5
Clay Bricks | Clay Bricks | bar: 1 to 5
Concrete | Concrete | bar: 1 to 5
Fly Ash | Fly Ash | bar: 1 to 5
Tires | Tires | bar: 1 to 5
Asphalt Concrete | Asphalt Concrete | bar: 1 to 5
Asphalt Shingles | Asphalt Shingles | bar: 1 to 5
Drywall | Drywall | bar: 1 to 5
Fiberglass Insulation | Fiberglass Insulation | bar: 1 to 5
Vinyl Flooring | Vinyl Flooring | bar: 1 to 5
Wood Flooring | Wood Flooring | bar: 1 to 5
Aluminum Ingot | Aluminum Ingot | bar: 1 to 5
PLA | PLA | bar: 1 to 5
LLDPE | LLDPE | bar: 1 to 5
PP | PP | bar: 1 to 5
PS | PS | bar: 1 to 5
PVC | PVC | bar: 1 to 5
Note on C45: Chris Evans: Calculated based on weighted average of food waste and yard trimmings (nearly 50/50).
This tab is linked directly to GHG_MSTR

## Landfilling EFs (hidden)
| For Vlookup Purposes: | National Average | Landfills Without LFG Recovery | Landfills With Recovery and Flaring | Landfills With LFG Recovery and Electric Generation | Net Carbon Storage | GHG Emissions from Transportation
| Starting Column | 1 | 1 | 1 | 1 | 1 | 1
| Additional Column | 50 | 47 | 48 | 49 | 45 | 46
| Sum | 51 | 48 | 49 | 50 | 46 | 47
|  | 4 | 7 | 12 | 19 | [6 empty] | 4 | 7 | 12 | 19 | [6 empty] | 4 | 7 | 12 | 19 | [6 empty] | 4 | 7 | 12 | 19 | [6 empty] | 4 | 7 | 12 | 19 | [7 empty] | 4 | 7 | 12 | 19 | [6 empty] | 4 | 7 | 12 | 19 | [6 empty] | 4 | 7 | 12 | 19 | [6 empty] | 4 | 7 | 12 | 19 | [6 empty] | 4 | 7 | 12 | 19 | [7 empty] | 4 | 7 | 12 | 19 | [6 empty] | 4 | 7 | 12 | 19 | [6 empty] | 4 | 7 | 12 | 19 | [6 empty] | 4 | 7 | 12 | 19 | [6 empty] | 4 | 7 | 12 | 19 | [7 empty] | 4 | 7 | 12 | 19 | [6 empty] | 4 | 7 | 12 | 19 | [6 empty] | 4 | 7 | 12 | 19 | [6 empty] | 4 | 7 | 12 | 19 | [6 empty] | 4 | 7 | 12 | 19
| 1 | 2 | 3 | 4 | 5 | 6 | 7 | 8 | 9 | 10 | 11 | 12 | 13 | 14 | 15 | 16 | 17 | 18 | 19 | 20 | 21 | 22 | 23 | 24 | 25 | 26 | 27 | 28 | 29 | 30 | 31 | 32 | 33 | 34 | 35 | 36 | 37 | 38 | 39 | 40 | 41 | 42 | 43 | 44 | 45 | 46 | 47 | 48 | 49 | 50 | 51 | 52 | 53 | 54 | 55 | 56 | 57 | 58 | 59 | 60 | 61 | 62 | 63 | 64 | 65 | 66 | 67 | 68 | 69 | 70 | 71 | 72 | 73 | 74 | 75 | 76 | 77 | 78 | 79 | 80 | 81 | 82 | 83 | 84 | 85 | 86 | 87 | 88 | 89 | 90 | 91 | 92 | 93 | 94 | 95 | 96 | 97 | 98 | 99 | 100 | 101 | 102 | 103 | 104 | 105 | 106 | 107 | 108 | 109 | 110 | 111 | 112 | 113 | 114 | 115 | 116 | 117 | 118 | 119 | 120 | 121 | 122 | 123 | 124 | 125 | 126 | 127 | 128 | 129 | 130 | 131 | 132 | 133 | 134 | 135 | 136 | 137 | 138 | 139 | 140 | 141 | 142 | 143 | 144 | 145 | 146 | 147 | 148 | 149 | 150 | 151 | 152 | 153 | 154 | 155 | 156 | 157 | 158 | 159 | 160 | 161 | 162 | 163 | 164 | 165 | 166 | 167 | 168 | 169 | 170 | 171 | 172 | 173 | 174 | 175 | 176 | 177 | 178 | 179 | 180 | 181 | 182 | 183 | 184 | 185 | 186 | 187 | 188 | 189 | 190 | 191 | 192 | 193 | 194 | 195 | 196 | 197 | 198 | 199 | 200 | 201 | 202 | 203 | 204
|  | 1 | 2 | 3 | 4 | 5 | 6 | 7 | 8 | 9 | 10 | 11 | 12 | 13 | 14 | 15 | 16 | 17 | 18 | 19 | 20 | 21 | 22 | 23 | 24 | 25 | 26 | 27 | 28 | 29 | 30 | 31 | 32 | 33 | 34 | 35 | 36 | 37 | 38 | 39 | 40 | 41 | 42 | 43 | 44 | 45 | 46 | 47 | 48 | 49 | 50 |  | 1 | 2 | 3 | 4 | 5 | 6 | 7 | 8 | 9 | 10 | 11 | 12 | 13 | 14 | 15 | 16 | 17 | 18 | 19 | 20 | 21 | 22 | 23 | 24 | 25 | 26 | 27 | 28 | 29 | 30 | 31 | 32 | 33 | 34 | 35 | 36 | 37 | 38 | 39 | 40 | 41 | 42 | 43 | 44 | 45 | 46 | 47 | 48 | 49 | 50 |  | 1 | 2 | 3 | 4 | 5 | 6 | 7 | 8 | 9 | 10 | 11 | 12 | 13 | 14 | 15 | 16 | 17 | 18 | 19 | 20 | 21 | 22 | 23 | 24 | 25 | 26 | 27 | 28 | 29 | 30 | 31 | 32 | 33 | 34 | 35 | 36 | 37 | 38 | 39 | 40 | 41 | 42 | 43 | 44 | 45 | 46 | 47 | 48 | 49 | 50 |  | 1 | 2 | 3 | 4 | 5 | 6 | 7 | 8 | 9 | 10 | 11 | 12 | 13 | 14 | 15 | 16 | 17 | 18 | 19 | 20 | 21 | 22 | 23 | 24 | 25 | 26 | 27 | 28 | 29 | 30 | 31 | 32 | 33 | 34 | 35 | 36 | 37 | 38 | 39 | 40 | 41 | 42 | 43 | 44 | 45 | 46 | 47 | 48 | 49 | 50
|  | 1: Typical Collection |  | Aggressive Collection | [50 empty] | Worst-case Collection | [50 empty] | California Collection
|  | 1: k=0.02; 11: k=0.04; 21: k=0.06; 31: k=0.12; 41: National Average Decay Rate |  | k=0.02 | [9 empty] | k=0.04 | [9 empty] | k=0.06 | [9 empty] | k=0.12 | [9 empty] | National Average Decay Rate | [10 empty] | k=0.02 | [9 empty] | k=0.04 | [9 empty] | k=0.06 | [9 empty] | k=0.12 | [9 empty] | National Average Decay Rate | [10 empty] | k=0.02 | [9 empty] | k=0.04 | [9 empty] | k=0.06 | [9 empty] | k=0.12 | [9 empty] | National Average Decay Rate
Proxy | (a) | 1: (b); 5: (c); 6: (d); 7: (e) (e = b + c + d); 11: (b); 15: (c); 16: (d); 17: (e) (e = b + c + d); 21: (b); 25: (c); 26: (d); 27: (e) (e = b + c + d); 31: (b); 35: (c); 36: (d); 37: (e) (e = b + c + d); 41: (b); 45: (c); 46: (d); 47: (e) (e = b + c + d) |  | (b) |  |  |  | (c) | (d) | (e) (e = b + c + d) |  |  |  | (b) |  |  |  | (c) | (d) | (e) (e = b + c + d) |  |  |  | (b) |  |  |  | (c) | (d) | (e) (e = b + c + d) |  |  |  | (b) |  |  |  | (c) | (d) | (e) (e = b + c + d) |  |  |  | (b) |  |  |  | (c) | (d) | (e) (e = b + c + d) |  |  |  |  | (b) |  |  |  | (c) | (d) | (e) (e = b + c + d) |  |  |  | (b) |  |  |  | (c) | (d) | (e) (e = b + c + d) |  |  |  | (b) |  |  |  | (c) | (d) | (e) (e = b + c + d) |  |  |  | (b) |  |  |  | (c) | (d) | (e) (e = b + c + d) |  |  |  | (b) |  |  |  | (c) | (d) | (e) (e = b + c + d) |  |  |  |  | (b) |  |  |  | (c) | (d) | (e) (e = b + c + d) |  |  |  | (b) |  |  |  | (c) | (d) | (e) (e = b + c + d) |  |  |  | (b) |  |  |  | (c) | (d) | (e) (e = b + c + d) |  |  |  | (b) |  |  |  | (c) | (d) | (e) (e = b + c + d) |  |  |  | (b) |  |  |  | (c) | (d) | (e) (e = b + c + d)
|  | 1: Net GHG Emissions from CH4 Generation; 7: Net GHG Emissions from Landfilling; 11: Net GHG Emissions from CH4 Generation; 17: Net GHG Emissions from Landfilling; 21: Net GHG Emissions from CH4 Generation; 27: Net GHG Emissions from Landfilling; 31: Net GHG Emissions from CH4 Generation; 37: Net GHG Emissions from Landfilling; 41: Net GHG Emissions from CH4 Generation; 47: Net GHG Emissions from Landfilling |  | Net GHG Emissions from CH4 Generation | [5 empty] | Net GHG Emissions from Landfilling |  |  |  | Net GHG Emissions from CH4 Generation | [5 empty] | Net GHG Emissions from Landfilling |  |  |  | Net GHG Emissions from CH4 Generation | [5 empty] | Net GHG Emissions from Landfilling |  |  |  | Net GHG Emissions from CH4 Generation | [5 empty] | Net GHG Emissions from Landfilling |  |  |  | Net GHG Emissions from CH4 Generation | [5 empty] | Net GHG Emissions from Landfilling |  |  |  |  | Net GHG Emissions from CH4 Generation | [5 empty] | Net GHG Emissions from Landfilling |  |  |  | Net GHG Emissions from CH4 Generation | [5 empty] | Net GHG Emissions from Landfilling |  |  |  | Net GHG Emissions from CH4 Generation | [5 empty] | Net GHG Emissions from Landfilling |  |  |  | Net GHG Emissions from CH4 Generation | [5 empty] | Net GHG Emissions from Landfilling |  |  |  | Net GHG Emissions from CH4 Generation | [5 empty] | Net GHG Emissions from Landfilling |  |  |  |  | Net GHG Emissions from CH4 Generation | [5 empty] | Net GHG Emissions from Landfilling |  |  |  | Net GHG Emissions from CH4 Generation | [5 empty] | Net GHG Emissions from Landfilling |  |  |  | Net GHG Emissions from CH4 Generation | [5 empty] | Net GHG Emissions from Landfilling |  |  |  | Net GHG Emissions from CH4 Generation | [5 empty] | Net GHG Emissions from Landfilling |  |  |  | Net GHG Emissions from CH4 Generation | [5 empty] | Net GHG Emissions from Landfilling
|  | 1: (MTCO2E/Wet Ton); 7: (MTCO2E/Wet Ton); 11: (MTCO2E/Wet Ton); 17: (MTCO2E/Wet Ton); 21: (MTCO2E/Wet Ton); 27: (MTCO2E/Wet Ton); 31: (MTCO2E/Wet Ton); 37: (MTCO2E/Wet Ton); 41: (MTCO2E/Wet Ton); 47: (MTCO2E/Wet Ton) |  | (MTCO2E/Wet Ton) | [5 empty] | (MTCO2E/Wet Ton) |  |  |  | (MTCO2E/Wet Ton) | [5 empty] | (MTCO2E/Wet Ton) |  |  |  | (MTCO2E/Wet Ton) | [5 empty] | (MTCO2E/Wet Ton) |  |  |  | (MTCO2E/Wet Ton) | [5 empty] | (MTCO2E/Wet Ton) |  |  |  | (MTCO2E/Wet Ton) | [5 empty] | (MTCO2E/Wet Ton) |  |  |  |  | (MTCO2E/Wet Ton) | [5 empty] | (MTCO2E/Wet Ton) |  |  |  | (MTCO2E/Wet Ton) | [5 empty] | (MTCO2E/Wet Ton) |  |  |  | (MTCO2E/Wet Ton) | [5 empty] | (MTCO2E/Wet Ton) |  |  |  | (MTCO2E/Wet Ton) | [5 empty] | (MTCO2E/Wet Ton) |  |  |  | (MTCO2E/Wet Ton) | [5 empty] | (MTCO2E/Wet Ton) |  |  |  |  | (MTCO2E/Wet Ton) | [5 empty] | (MTCO2E/Wet Ton) |  |  |  | (MTCO2E/Wet Ton) | [5 empty] | (MTCO2E/Wet Ton) |  |  |  | (MTCO2E/Wet Ton) | [5 empty] | (MTCO2E/Wet Ton) |  |  |  | (MTCO2E/Wet Ton) | [5 empty] | (MTCO2E/Wet Ton) |  |  |  | (MTCO2E/Wet Ton) | [5 empty] | (MTCO2E/Wet Ton)
| Material | Landfills Without LFG Recovery | Landfills With LFG Recovery and Flaring | Landfills With LFG Recovery and Electric Generation | National Average | Net Carbon Storage (MTCO2E/Wet Ton) | GHG Emissions From Transportation (MTCO2E/Wet Ton) | Landfills Without LFG Recovery | Landfills With LFG Recovery and Flaring | Landfills With LFG Recovery and Electric Generation | National Average | Landfills Without LFG Recovery | Landfills With LFG Recovery and Flaring | Landfills With LFG Recovery and Electric Generation | National Average | Net Carbon Storage (MTCO2E/Wet Ton) | GHG Emissions From Transportation (MTCO2E/Wet Ton) | Landfills Without LFG Recovery | Landfills With LFG Recovery and Flaring | Landfills With LFG Recovery and Electric Generation | National Average | Landfills Without LFG Recovery | Landfills With LFG Recovery and Flaring | Landfills With LFG Recovery and Electric Generation | National Average | Net Carbon Storage (MTCO2E/Wet Ton) | GHG Emissions From Transportation (MTCO2E/Wet Ton) | Landfills Without LFG Recovery | Landfills With LFG Recovery and Flaring | Landfills With LFG Recovery and Electric Generation | National Average | Landfills Without LFG Recovery | Landfills With LFG Recovery and Flaring | Landfills With LFG Recovery and Electric Generation | National Average | Net Carbon Storage (MTCO2E/Wet Ton) | GHG Emissions From Transportation (MTCO2E/Wet Ton) | Landfills Without LFG Recovery | Landfills With LFG Recovery and Flaring | Landfills With LFG Recovery and Electric Generation | National Average | Landfills Without LFG Recovery | Landfills With LFG Recovery and Flaring | Landfills With LFG Recovery and Electric Generation | National Average | Net Carbon Storage (MTCO2E/Wet Ton) | GHG Emissions From Transportation (MTCO2E/Wet Ton) | Landfills Without LFG Recovery | Landfills With LFG Recovery and Flaring | Landfills With LFG Recovery and Electric Generation | National Average |  | Landfills Without LFG Recovery | Landfills With LFG Recovery and Flaring | Landfills With LFG Recovery and Electric Generation | National Average | Net Carbon Storage (MTCO2E/Wet Ton) | GHG Emissions From Transportation (MTCO2E/Wet Ton) | Landfills Without LFG Recovery | Landfills With LFG Recovery and Flaring | Landfills With LFG Recovery and Electric Generation | National Average | Landfills Without LFG Recovery | Landfills With LFG Recovery and Flaring | Landfills With LFG Recovery and Electric Generation | National Average | Net Carbon Storage (MTCO2E/Wet Ton) | GHG Emissions From Transportation (MTCO2E/Wet Ton) | Landfills Without LFG Recovery | Landfills With LFG Recovery and Flaring | Landfills With LFG Recovery and Electric Generation | National Average | Landfills Without LFG Recovery | Landfills With LFG Recovery and Flaring | Landfills With LFG Recovery and Electric Generation | National Average | Net Carbon Storage (MTCO2E/Wet Ton) | GHG Emissions From Transportation (MTCO2E/Wet Ton) | Landfills Without LFG Recovery | Landfills With LFG Recovery and Flaring | Landfills With LFG Recovery and Electric Generation | National Average | Landfills Without LFG Recovery | Landfills With LFG Recovery and Flaring | Landfills With LFG Recovery and Electric Generation | National Average | Net Carbon Storage (MTCO2E/Wet Ton) | GHG Emissions From Transportation (MTCO2E/Wet Ton) | Landfills Without LFG Recovery | Landfills With LFG Recovery and Flaring | Landfills With LFG Recovery and Electric Generation | National Average | Landfills Without LFG Recovery | Landfills With LFG Recovery and Flaring | Landfills With LFG Recovery and Electric Generation | National Average | Net Carbon Storage (MTCO2E/Wet Ton) | GHG Emissions From Transportation (MTCO2E/Wet Ton) | Landfills Without LFG Recovery | Landfills With LFG Recovery and Flaring | Landfills With LFG Recovery and Electric Generation | National Average |  | Landfills Without LFG Recovery | Landfills With LFG Recovery and Flaring | Landfills With LFG Recovery and Electric Generation | National Average | Net Carbon Storage (MTCO2E/Wet Ton) | GHG Emissions From Transportation (MTCO2E/Wet Ton) | Landfills Without LFG Recovery | Landfills With LFG Recovery and Flaring | Landfills With LFG Recovery and Electric Generation | National Average | Landfills Without LFG Recovery | Landfills With LFG Recovery and Flaring | Landfills With LFG Recovery and Electric Generation | National Average | Net Carbon Storage (MTCO2E/Wet Ton) | GHG Emissions From Transportation (MTCO2E/Wet Ton) | Landfills Without LFG Recovery | Landfills With LFG Recovery and Flaring | Landfills With LFG Recovery and Electric Generation | National Average | Landfills Without LFG Recovery | Landfills With LFG Recovery and Flaring | Landfills With LFG Recovery and Electric Generation | National Average | Net Carbon Storage (MTCO2E/Wet Ton) | GHG Emissions From Transportation (MTCO2E/Wet Ton) | Landfills Without LFG Recovery | Landfills With LFG Recovery and Flaring | Landfills With LFG Recovery and Electric Generation | National Average | Landfills Without LFG Recovery | Landfills With LFG Recovery and Flaring | Landfills With LFG Recovery and Electric Generation | National Average | Net Carbon Storage (MTCO2E/Wet Ton) | GHG Emissions From Transportation (MTCO2E/Wet Ton) | Landfills Without LFG Recovery | Landfills With LFG Recovery and Flaring | Landfills With LFG Recovery and Electric Generation | National Average | Landfills Without LFG Recovery | Landfills With LFG Recovery and Flaring | Landfills With LFG Recovery and Electric Generation | National Average | Net Carbon Storage (MTCO2E/Wet Ton) | GHG Emissions From Transportation (MTCO2E/Wet Ton) | Landfills Without LFG Recovery | Landfills With LFG Recovery and Flaring | Landfills With LFG Recovery and Electric Generation | National Average |  | Landfills Without LFG Recovery | Landfills With LFG Recovery and Flaring | Landfills With LFG Recovery and Electric Generation | National Average | Net Carbon Storage (MTCO2E/Wet Ton) | GHG Emissions From Transportation (MTCO2E/Wet Ton) | Landfills Without LFG Recovery | Landfills With LFG Recovery and Flaring | Landfills With LFG Recovery and Electric Generation | National Average | Landfills Without LFG Recovery | Landfills With LFG Recovery and Flaring | Landfills With LFG Recovery and Electric Generation | National Average | Net Carbon Storage (MTCO2E/Wet Ton) | GHG Emissions From Transportation (MTCO2E/Wet Ton) | Landfills Without LFG Recovery | Landfills With LFG Recovery and Flaring | Landfills With LFG Recovery and Electric Generation | National Average | Landfills Without LFG Recovery | Landfills With LFG Recovery and Flaring | Landfills With LFG Recovery and Electric Generation | National Average | Net Carbon Storage (MTCO2E/Wet Ton) | GHG Emissions From Transportation (MTCO2E/Wet Ton) | Landfills Without LFG Recovery | Landfills With LFG Recovery and Flaring | Landfills With LFG Recovery and Electric Generation | National Average | Landfills Without LFG Recovery | Landfills With LFG Recovery and Flaring | Landfills With LFG Recovery and Electric Generation | National Average | Net Carbon Storage (MTCO2E/Wet Ton) | GHG Emissions From Transportation (MTCO2E/Wet Ton) | Landfills Without LFG Recovery | Landfills With LFG Recovery and Flaring | Landfills With LFG Recovery and Electric Generation | National Average | Landfills Without LFG Recovery | Landfills With LFG Recovery and Flaring | Landfills With LFG Recovery and Electric Generation | National Average | Net Carbon Storage (MTCO2E/Wet Ton) | GHG Emissions From Transportation (MTCO2E/Wet Ton) | Landfills Without LFG Recovery | Landfills With LFG Recovery and Flaring | Landfills With LFG Recovery and Electric Generation | National Average
Aluminum Cans | Aluminum Cans | 0 | 0 | 0 | 0 | 0 | 0.020255 | 0.020255 | 0.020255 | 0.020255 | 0.020255 | 0 | 0 | 0 | 0 | 0 | 0.020255 | 0.020255 | 0.020255 | 0.020255 | 0.020255 | 0 | 0 | 0 | 0 | 0 | 0.020255 | 0.020255 | 0.020255 | 0.020255 | 0.020255 | 0 | 0 | 0 | 0 | 0 | 0.020255 | 0.020255 | 0.020255 | 0.020255 | 0.020255 | 0 | 0 | 0 | 0 | 0 | 0.020255 | 0.020255 | 0.020255 | 0.020255 | 0.020255 |  | 0 | 0 | 0 | 0 | 0 | 0.020255 | 0.020255 | 0.020255 | 0.020255 | 0.020255 | 0 | 0 | 0 | 0 | 0 | 0.020255 | 0.020255 | 0.020255 | 0.020255 | 0.020255 | 0 | 0 | 0 | 0 | 0 | 0.020255 | 0.020255 | 0.020255 | 0.020255 | 0.020255 | 0 | 0 | 0 | 0 | 0 | 0.020255 | 0.020255 | 0.020255 | 0.020255 | 0.020255 | 0 | 0 | 0 | 0 | 0 | 0.020255 | 0.020255 | 0.020255 | 0.020255 | 0.020255 |  | 0 | 0 | 0 | 0 | 0 | 0.020255 | 0.020255 | 0.020255 | 0.020255 | 0.020255 | 0 | 0 | 0 | 0 | 0 | 0.020255 | 0.020255 | 0.020255 | 0.020255 | 0.020255 | 0 | 0 | 0 | 0 | 0 | 0.020255 | 0.020255 | 0.020255 | 0.020255 | 0.020255 | 0 | 0 | 0 | 0 | 0 | 0.020255 | 0.020255 | 0.020255 | 0.020255 | 0.020255 | 0 | 0 | 0 | 0 | 0 | 0.020255 | 0.020255 | 0.020255 | 0.020255 | 0.020255 |  | 0 | 0 | 0 | 0 | 0 | 0.020255 | 0.020255 | 0.020255 | 0.020255 | 0.020255 | 0 | 0 | 0 | 0 | 0 | 0.020255 | 0.020255 | 0.020255 | 0.020255 | 0.020255 | 0 | 0 | 0 | 0 | 0 | 0.020255 | 0.020255 | 0.020255 | 0.020255 | 0.020255 | 0 | 0 | 0 | 0 | 0 | 0.020255 | 0.020255 | 0.020255 | 0.020255 | 0.020255 | 0 | 0 | 0 | 0 | 0 | 0.020255 | 0.020255 | 0.020255 | 0.020255 | 0.020255
Steel Cans | Steel Cans | 0 | 0 | 0 | 0 | 0 | 0.020255 | 0.020255 | 0.020255 | 0.020255 | 0.020255 | 0 | 0 | 0 | 0 | 0 | 0.020255 | 0.020255 | 0.020255 | 0.020255 | 0.020255 | 0 | 0 | 0 | 0 | 0 | 0.020255 | 0.020255 | 0.020255 | 0.020255 | 0.020255 | 0 | 0 | 0 | 0 | 0 | 0.020255 | 0.020255 | 0.020255 | 0.020255 | 0.020255 | 0 | 0 | 0 | 0 | 0 | 0.020255 | 0.020255 | 0.020255 | 0.020255 | 0.020255 |  | 0 | 0 | 0 | 0 | 0 | 0.020255 | 0.020255 | 0.020255 | 0.020255 | 0.020255 | 0 | 0 | 0 | 0 | 0 | 0.020255 | 0.020255 | 0.020255 | 0.020255 | 0.020255 | 0 | 0 | 0 | 0 | 0 | 0.020255 | 0.020255 | 0.020255 | 0.020255 | 0.020255 | 0 | 0 | 0 | 0 | 0 | 0.020255 | 0.020255 | 0.020255 | 0.020255 | 0.020255 | 0 | 0 | 0 | 0 | 0 | 0.020255 | 0.020255 | 0.020255 | 0.020255 | 0.020255 |  | 0 | 0 | 0 | 0 | 0 | 0.020255 | 0.020255 | 0.020255 | 0.020255 | 0.020255 | 0 | 0 | 0 | 0 | 0 | 0.020255 | 0.020255 | 0.020255 | 0.020255 | 0.020255 | 0 | 0 | 0 | 0 | 0 | 0.020255 | 0.020255 | 0.020255 | 0.020255 | 0.020255 | 0 | 0 | 0 | 0 | 0 | 0.020255 | 0.020255 | 0.020255 | 0.020255 | 0.020255 | 0 | 0 | 0 | 0 | 0 | 0.020255 | 0.020255 | 0.020255 | 0.020255 | 0.020255 |  | 0 | 0 | 0 | 0 | 0 | 0.020255 | 0.020255 | 0.020255 | 0.020255 | 0.020255 | 0 | 0 | 0 | 0 | 0 | 0.020255 | 0.020255 | 0.020255 | 0.020255 | 0.020255 | 0 | 0 | 0 | 0 | 0 | 0.020255 | 0.020255 | 0.020255 | 0.020255 | 0.020255 | 0 | 0 | 0 | 0 | 0 | 0.020255 | 0.020255 | 0.020255 | 0.020255 | 0.020255 | 0 | 0 | 0 | 0 | 0 | 0.020255 | 0.020255 | 0.020255 | 0.020255 | 0.020255
Copper Wire | Copper Wire | 0 | 0 | 0 | 0 | 0 | 0.020255 | 0.020255 | 0.020255 | 0.020255 | 0.020255 | 0 | 0 | 0 | 0 | 0 | 0.020255 | 0.020255 | 0.020255 | 0.020255 | 0.020255 | 0 | 0 | 0 | 0 | 0 | 0.020255 | 0.020255 | 0.020255 | 0.020255 | 0.020255 | 0 | 0 | 0 | 0 | 0 | 0.020255 | 0.020255 | 0.020255 | 0.020255 | 0.020255 | 0 | 0 | 0 | 0 | 0 | 0.020255 | 0.020255 | 0.020255 | 0.020255 | 0.020255 |  | 0 | 0 | 0 | 0 | 0 | 0.020255 | 0.020255 | 0.020255 | 0.020255 | 0.020255 | 0 | 0 | 0 | 0 | 0 | 0.020255 | 0.020255 | 0.020255 | 0.020255 | 0.020255 | 0 | 0 | 0 | 0 | 0 | 0.020255 | 0.020255 | 0.020255 | 0.020255 | 0.020255 | 0 | 0 | 0 | 0 | 0 | 0.020255 | 0.020255 | 0.020255 | 0.020255 | 0.020255 | 0 | 0 | 0 | 0 | 0 | 0.020255 | 0.020255 | 0.020255 | 0.020255 | 0.020255 |  | 0 | 0 | 0 | 0 | 0 | 0.020255 | 0.020255 | 0.020255 | 0.020255 | 0.020255 | 0 | 0 | 0 | 0 | 0 | 0.020255 | 0.020255 | 0.020255 | 0.020255 | 0.020255 | 0 | 0 | 0 | 0 | 0 | 0.020255 | 0.020255 | 0.020255 | 0.020255 | 0.020255 | 0 | 0 | 0 | 0 | 0 | 0.020255 | 0.020255 | 0.020255 | 0.020255 | 0.020255 | 0 | 0 | 0 | 0 | 0 | 0.020255 | 0.020255 | 0.020255 | 0.020255 | 0.020255 |  | 0 | 0 | 0 | 0 | 0 | 0.020255 | 0.020255 | 0.020255 | 0.020255 | 0.020255 | 0 | 0 | 0 | 0 | 0 | 0.020255 | 0.020255 | 0.020255 | 0.020255 | 0.020255 | 0 | 0 | 0 | 0 | 0 | 0.020255 | 0.020255 | 0.020255 | 0.020255 | 0.020255 | 0 | 0 | 0 | 0 | 0 | 0.020255 | 0.020255 | 0.020255 | 0.020255 | 0.020255 | 0 | 0 | 0 | 0 | 0 | 0.020255 | 0.020255 | 0.020255 | 0.020255 | 0.020255
Glass | Glass | 0 | 0 | 0 | 0 | 0 | 0.020255 | 0.020255 | 0.020255 | 0.020255 | 0.020255 | 0 | 0 | 0 | 0 | 0 | 0.020255 | 0.020255 | 0.020255 | 0.020255 | 0.020255 | 0 | 0 | 0 | 0 | 0 | 0.020255 | 0.020255 | 0.020255 | 0.020255 | 0.020255 | 0 | 0 | 0 | 0 | 0 | 0.020255 | 0.020255 | 0.020255 | 0.020255 | 0.020255 | 0 | 0 | 0 | 0 | 0 | 0.020255 | 0.020255 | 0.020255 | 0.020255 | 0.020255 |  | 0 | 0 | 0 | 0 | 0 | 0.020255 | 0.020255 | 0.020255 | 0.020255 | 0.020255 | 0 | 0 | 0 | 0 | 0 | 0.020255 | 0.020255 | 0.020255 | 0.020255 | 0.020255 | 0 | 0 | 0 | 0 | 0 | 0.020255 | 0.020255 | 0.020255 | 0.020255 | 0.020255 | 0 | 0 | 0 | 0 | 0 | 0.020255 | 0.020255 | 0.020255 | 0.020255 | 0.020255 | 0 | 0 | 0 | 0 | 0 | 0.020255 | 0.020255 | 0.020255 | 0.020255 | 0.020255 |  | 0 | 0 | 0 | 0 | 0 | 0.020255 | 0.020255 | 0.020255 | 0.020255 | 0.020255 | 0 | 0 | 0 | 0 | 0 | 0.020255 | 0.020255 | 0.020255 | 0.020255 | 0.020255 | 0 | 0 | 0 | 0 | 0 | 0.020255 | 0.020255 | 0.020255 | 0.020255 | 0.020255 | 0 | 0 | 0 | 0 | 0 | 0.020255 | 0.020255 | 0.020255 | 0.020255 | 0.020255 | 0 | 0 | 0 | 0 | 0 | 0.020255 | 0.020255 | 0.020255 | 0.020255 | 0.020255 |  | 0 | 0 | 0 | 0 | 0 | 0.020255 | 0.020255 | 0.020255 | 0.020255 | 0.020255 | 0 | 0 | 0 | 0 | 0 | 0.020255 | 0.020255 | 0.020255 | 0.020255 | 0.020255 | 0 | 0 | 0 | 0 | 0 | 0.020255 | 0.020255 | 0.020255 | 0.020255 | 0.020255 | 0 | 0 | 0 | 0 | 0 | 0.020255 | 0.020255 | 0.020255 | 0.020255 | 0.020255 | 0 | 0 | 0 | 0 | 0 | 0.020255 | 0.020255 | 0.020255 | 0.020255 | 0.020255
HDPE | HDPE | 0 | 0 | 0 | 0 | 0 | 0.020255 | 0.020255 | 0.020255 | 0.020255 | 0.020255 | 0 | 0 | 0 | 0 | 0 | 0.020255 | 0.020255 | 0.020255 | 0.020255 | 0.020255 | 0 | 0 | 0 | 0 | 0 | 0.020255 | 0.020255 | 0.020255 | 0.020255 | 0.020255 | 0 | 0 | 0 | 0 | 0 | 0.020255 | 0.020255 | 0.020255 | 0.020255 | 0.020255 | 0 | 0 | 0 | 0 | 0 | 0.020255 | 0.020255 | 0.020255 | 0.020255 | 0.020255 |  | 0 | 0 | 0 | 0 | 0 | 0.020255 | 0.020255 | 0.020255 | 0.020255 | 0.020255 | 0 | 0 | 0 | 0 | 0 | 0.020255 | 0.020255 | 0.020255 | 0.020255 | 0.020255 | 0 | 0 | 0 | 0 | 0 | 0.020255 | 0.020255 | 0.020255 | 0.020255 | 0.020255 | 0 | 0 | 0 | 0 | 0 | 0.020255 | 0.020255 | 0.020255 | 0.020255 | 0.020255 | 0 | 0 | 0 | 0 | 0 | 0.020255 | 0.020255 | 0.020255 | 0.020255 | 0.020255 |  | 0 | 0 | 0 | 0 | 0 | 0.020255 | 0.020255 | 0.020255 | 0.020255 | 0.020255 | 0 | 0 | 0 | 0 | 0 | 0.020255 | 0.020255 | 0.020255 | 0.020255 | 0.020255 | 0 | 0 | 0 | 0 | 0 | 0.020255 | 0.020255 | 0.020255 | 0.020255 | 0.020255 | 0 | 0 | 0 | 0 | 0 | 0.020255 | 0.020255 | 0.020255 | 0.020255 | 0.020255 | 0 | 0 | 0 | 0 | 0 | 0.020255 | 0.020255 | 0.020255 | 0.020255 | 0.020255 |  | 0 | 0 | 0 | 0 | 0 | 0.020255 | 0.020255 | 0.020255 | 0.020255 | 0.020255 | 0 | 0 | 0 | 0 | 0 | 0.020255 | 0.020255 | 0.020255 | 0.020255 | 0.020255 | 0 | 0 | 0 | 0 | 0 | 0.020255 | 0.020255 | 0.020255 | 0.020255 | 0.020255 | 0 | 0 | 0 | 0 | 0 | 0.020255 | 0.020255 | 0.020255 | 0.020255 | 0.020255 | 0 | 0 | 0 | 0 | 0 | 0.020255 | 0.020255 | 0.020255 | 0.020255 | 0.020255
LDPE | LDPE | 0 | 0 | 0 | 0 | 0 | 0.020255 | 0.020255 | 0.020255 | 0.020255 | 0.020255 | 0 | 0 | 0 | 0 | 0 | 0.020255 | 0.020255 | 0.020255 | 0.020255 | 0.020255 | 0 | 0 | 0 | 0 | 0 | 0.020255 | 0.020255 | 0.020255 | 0.020255 | 0.020255 | 0 | 0 | 0 | 0 | 0 | 0.020255 | 0.020255 | 0.020255 | 0.020255 | 0.020255 | 0 | 0 | 0 | 0 | 0 | 0.020255 | 0.020255 | 0.020255 | 0.020255 | 0.020255 |  | 0 | 0 | 0 | 0 | 0 | 0.020255 | 0.020255 | 0.020255 | 0.020255 | 0.020255 | 0 | 0 | 0 | 0 | 0 | 0.020255 | 0.020255 | 0.020255 | 0.020255 | 0.020255 | 0 | 0 | 0 | 0 | 0 | 0.020255 | 0.020255 | 0.020255 | 0.020255 | 0.020255 | 0 | 0 | 0 | 0 | 0 | 0.020255 | 0.020255 | 0.020255 | 0.020255 | 0.020255 | 0 | 0 | 0 | 0 | 0 | 0.020255 | 0.020255 | 0.020255 | 0.020255 | 0.020255 |  | 0 | 0 | 0 | 0 | 0 | 0.020255 | 0.020255 | 0.020255 | 0.020255 | 0.020255 | 0 | 0 | 0 | 0 | 0 | 0.020255 | 0.020255 | 0.020255 | 0.020255 | 0.020255 | 0 | 0 | 0 | 0 | 0 | 0.020255 | 0.020255 | 0.020255 | 0.020255 | 0.020255 | 0 | 0 | 0 | 0 | 0 | 0.020255 | 0.020255 | 0.020255 | 0.020255 | 0.020255 | 0 | 0 | 0 | 0 | 0 | 0.020255 | 0.020255 | 0.020255 | 0.020255 | 0.020255 |  | 0 | 0 | 0 | 0 | 0 | 0.020255 | 0.020255 | 0.020255 | 0.020255 | 0.020255 | 0 | 0 | 0 | 0 | 0 | 0.020255 | 0.020255 | 0.020255 | 0.020255 | 0.020255 | 0 | 0 | 0 | 0 | 0 | 0.020255 | 0.020255 | 0.020255 | 0.020255 | 0.020255 | 0 | 0 | 0 | 0 | 0 | 0.020255 | 0.020255 | 0.020255 | 0.020255 | 0.020255 | 0 | 0 | 0 | 0 | 0 | 0.020255 | 0.020255 | 0.020255 | 0.020255 | 0.020255
PET | PET | 0 | 0 | 0 | 0 | 0 | 0.020255 | 0.020255 | 0.020255 | 0.020255 | 0.020255 | 0 | 0 | 0 | 0 | 0 | 0.020255 | 0.020255 | 0.020255 | 0.020255 | 0.020255 | 0 | 0 | 0 | 0 | 0 | 0.020255 | 0.020255 | 0.020255 | 0.020255 | 0.020255 | 0 | 0 | 0 | 0 | 0 | 0.020255 | 0.020255 | 0.020255 | 0.020255 | 0.020255 | 0 | 0 | 0 | 0 | 0 | 0.020255 | 0.020255 | 0.020255 | 0.020255 | 0.020255 |  | 0 | 0 | 0 | 0 | 0 | 0.020255 | 0.020255 | 0.020255 | 0.020255 | 0.020255 | 0 | 0 | 0 | 0 | 0 | 0.020255 | 0.020255 | 0.020255 | 0.020255 | 0.020255 | 0 | 0 | 0 | 0 | 0 | 0.020255 | 0.020255 | 0.020255 | 0.020255 | 0.020255 | 0 | 0 | 0 | 0 | 0 | 0.020255 | 0.020255 | 0.020255 | 0.020255 | 0.020255 | 0 | 0 | 0 | 0 | 0 | 0.020255 | 0.020255 | 0.020255 | 0.020255 | 0.020255 |  | 0 | 0 | 0 | 0 | 0 | 0.020255 | 0.020255 | 0.020255 | 0.020255 | 0.020255 | 0 | 0 | 0 | 0 | 0 | 0.020255 | 0.020255 | 0.020255 | 0.020255 | 0.020255 | 0 | 0 | 0 | 0 | 0 | 0.020255 | 0.020255 | 0.020255 | 0.020255 | 0.020255 | 0 | 0 | 0 | 0 | 0 | 0.020255 | 0.020255 | 0.020255 | 0.020255 | 0.020255 | 0 | 0 | 0 | 0 | 0 | 0.020255 | 0.020255 | 0.020255 | 0.020255 | 0.020255 |  | 0 | 0 | 0 | 0 | 0 | 0.020255 | 0.020255 | 0.020255 | 0.020255 | 0.020255 | 0 | 0 | 0 | 0 | 0 | 0.020255 | 0.020255 | 0.020255 | 0.020255 | 0.020255 | 0 | 0 | 0 | 0 | 0 | 0.020255 | 0.020255 | 0.020255 | 0.020255 | 0.020255 | 0 | 0 | 0 | 0 | 0 | 0.020255 | 0.020255 | 0.020255 | 0.020255 | 0.020255 | 0 | 0 | 0 | 0 | 0 | 0.020255 | 0.020255 | 0.020255 | 0.020255 | 0.020255
Corrugated Containers | Corrugated Containers | 2.3609 | 1.236 | 0.62643 | 0.84369 | -0.71773 | 0.020255 | 1.6635 | 0.53848 | -0.071044 | 0.14622 | 2.3609 | 1.1644 | 0.75578 | 0.93919 | -0.71773 | 0.020255 | 1.6635 | 0.46697 | 0.058308 | 0.24172 | 2.3609 | 1.1135 | 0.79471 | 0.96209 | -0.71773 | 0.020255 | 1.6635 | 0.41603 | 0.097235 | 0.26462 | 2.3609 | 1.0276 | 0.82144 | 0.96798 | -0.71773 | 0.020255 | 1.6635 | 0.33015 | 0.12397 | 0.27051 | 2.3609 | 1.1441 | 0.75248 | 0.93238 | -0.71773 | 0.020255 | 1.6635 | 0.44665 | 0.055003 | 0.23491 |  | 2.3609 | 1.2225 | 0.62346 | 0.84004 | -0.71773 | 0.020255 | 1.6635 | 0.52501 | -0.074009 | 0.14257 | 2.3609 | 1.1424 | 0.74639 | 0.92862 | -0.71773 | 0.020255 | 1.6635 | 0.4449 | 0.04892 | 0.23115 | 2.3609 | 1.0944 | 0.7634 | 0.93379 | -0.71773 | 0.020255 | 1.6635 | 0.3969 | 0.065928 | 0.23632 | 2.3609 | 0.99707 | 0.77604 | 0.92672 | -0.71773 | 0.020255 | 1.6635 | 0.2996 | 0.078569 | 0.22925 | 2.3609 | 1.1241 | 0.73176 | 0.91284 | -0.71773 | 0.020255 | 1.6635 | 0.42666 | 0.034289 | 0.21537 |  | 2.3609 | 1.2768 | 0.66138 | 0.87674 | -0.71773 | 0.020255 | 1.6635 | 0.5793 | -0.036088 | 0.17927 | 2.3609 | 1.2181 | 0.80661 | 0.98616 | -0.71773 | 0.020255 | 1.6635 | 0.52059 | 0.10913 | 0.28869 | 2.3609 | 1.2006 | 0.85367 | 1.0193 | -0.71773 | 0.020255 | 1.6635 | 0.50311 | 0.1562 | 0.32181 | 2.3609 | 1.1754 | 0.95657 | 1.0943 | -0.71773 | 0.020255 | 1.6635 | 0.4779 | 0.25909 | 0.3968 | 2.3609 | 1.2183 | 0.8119 | 0.9887 | -0.71773 | 0.020255 | 1.6635 | 0.52088 | 0.11443 | 0.29123 |  | 2.3609 | 0.54564 | 0.30178 | 0.51034 | -0.71773 | 0.020255 | 1.6635 | -0.15183 | -0.39569 | -0.18713 | 2.3609 | 0.50156 | 0.4225 | 0.60347 | -0.71773 | 0.020255 | 1.6635 | -0.19591 | -0.27497 | -0.093998 | 2.3609 | 0.55143 | 0.49169 | 0.65836 | -0.71773 | 0.020255 | 1.6635 | -0.14604 | -0.20578 | -0.039114 | 2.3609 | 0.59296 | 0.55817 | 0.70746 | -0.71773 | 0.020255 | 1.6635 | -0.10451 | -0.1393 | 0.0099921 | 2.3609 | 0.54001 | 0.44036 | 0.6178 | -0.71773 | 0.020255 | 1.6635 | -0.15746 | -0.25711 | -0.079667
Magazines/Third-class Mail | Magazines/Third-class Mail | 1.0752 | 0.45711 | 0.27825 | 0.36686 | -0.84689 | 0.020255 | 0.24852 | -0.36953 | -0.54839 | -0.45977 | 1.0752 | 0.43856 | 0.34144 | 0.41384 | -0.84689 | 0.020255 | 0.24852 | -0.38808 | -0.48519 | -0.4128 | 1.0752 | 0.45332 | 0.38952 | 0.45287 | -0.84689 | 0.020255 | 0.24852 | -0.37332 | -0.43712 | -0.37377 | 1.0752 | 0.52265 | 0.49011 | 0.54092 | -0.84689 | 0.020255 | 0.24852 | -0.30399 | -0.33653 | -0.28572 | 1.0752 | 0.45674 | 0.36343 | 0.43319 | -0.84689 | 0.020255 | 0.24852 | -0.36989 | -0.46321 | -0.39345 |  | 1.0752 | 0.43989 | 0.26016 | 0.35041 | -0.84689 | 0.020255 | 0.24852 | -0.38675 | -0.56648 | -0.47623 | 1.0752 | 0.40233 | 0.30783 | 0.38216 | -0.84689 | 0.020255 | 0.24852 | -0.42431 | -0.5188 | -0.44448 | 1.0752 | 0.41183 | 0.34479 | 0.41117 | -0.84689 | 0.020255 | 0.24852 | -0.41481 | -0.48185 | -0.41546 | 1.0752 | 0.4609 | 0.4269 | 0.48191 | -0.84689 | 0.020255 | 0.24852 | -0.36574 | -0.39973 | -0.34472 | 1.0752 | 0.4196 | 0.32539 | 0.39771 | -0.84689 | 0.020255 | 0.24852 | -0.40704 | -0.50124 | -0.42893 |  | 1.0752 | 0.52381 | 0.34548 | 0.42824 | -0.84689 | 0.020255 | 0.24852 | -0.30283 | -0.48116 | -0.3984 | 1.0752 | 0.55837 | 0.46434 | 0.52586 | -0.84689 | 0.020255 | 0.24852 | -0.26827 | -0.3623 | -0.30078 | 1.0752 | 0.62123 | 0.55803 | 0.60712 | -0.84689 | 0.020255 | 0.24852 | -0.20541 | -0.2686 | -0.21952 | 1.0752 | 0.77385 | 0.74296 | 0.77312 | -0.84689 | 0.020255 | 0.24852 | -0.052792 | -0.083674 | -0.05352 | 1.0752 | 0.59884 | 0.50694 | 0.56446 | -0.84689 | 0.020255 | 0.24852 | -0.2278 | -0.3197 | -0.26218 |  | 1.0752 | 0.22392 | 0.18982 | 0.26576 | -0.84689 | 0.020255 | 0.24852 | -0.60271 | -0.63682 | -0.56087 | 1.0752 | 0.25191 | 0.2463 | 0.31345 | -0.84689 | 0.020255 | 0.24852 | -0.57472 | -0.58033 | -0.51319 | 1.0752 | 0.29559 | 0.2915 | 0.35299 | -0.84689 | 0.020255 | 0.24852 | -0.53105 | -0.53513 | -0.47365 | 1.0752 | 0.39582 | 0.39452 | 0.44723 | -0.84689 | 0.020255 | 0.24852 | -0.43082 | -0.43211 | -0.3794 | 1.0752 | 0.27866 | 0.26841 | 0.33354 | -0.84689 | 0.020255 | 0.24852 | -0.54798 | -0.55823 | -0.4931
Newspaper | Newspaper | 0.94245 | 0.47506 | 0.24189 | 0.32788 | -1.1934 | 0.020255 | -0.23073 | -0.69811 | -0.93129 | -0.84529 | 0.94245 | 0.43323 | 0.27745 | 0.35065 | -1.1934 | 0.020255 | -0.23073 | -0.73995 | -0.89573 | -0.82253 | 0.94245 | 0.40855 | 0.28867 | 0.35532 | -1.1934 | 0.020255 | -0.23073 | -0.76463 | -0.88451 | -0.81785 | 0.94245 | 0.39139 | 0.31896 | 0.3758 | -1.1934 | 0.020255 | -0.23073 | -0.78179 | -0.85422 | -0.79737 | 0.94245 | 0.42727 | 0.2791 | 0.35053 | -1.1934 | 0.020255 | -0.23073 | -0.74591 | -0.89408 | -0.82264 |  | 0.94245 | 0.46878 | 0.23883 | 0.32479 | -1.1934 | 0.020255 | -0.23073 | -0.7044 | -0.93435 | -0.84838 | 0.94245 | 0.42104 | 0.27022 | 0.34318 | -1.1934 | 0.020255 | -0.23073 | -0.75213 | -0.90296 | -0.83 | 0.94245 | 0.39676 | 0.2723 | 0.3403 | -1.1934 | 0.020255 | -0.23073 | -0.77642 | -0.90088 | -0.83288 | 0.94245 | 0.36961 | 0.29335 | 0.35204 | -1.1934 | 0.020255 | -0.23073 | -0.80357 | -0.87983 | -0.82114 | 0.94245 | 0.41547 | 0.26711 | 0.3392 | -1.1934 | 0.020255 | -0.23073 | -0.75771 | -0.90607 | -0.83397 |  | 0.94245 | 0.4959 | 0.26053 | 0.34534 | -1.1934 | 0.020255 | -0.23073 | -0.67727 | -0.91264 | -0.82784 | 0.94245 | 0.46537 | 0.30905 | 0.37971 | -1.1934 | 0.020255 | -0.23073 | -0.7078 | -0.86412 | -0.79347 | 0.94245 | 0.46037 | 0.33187 | 0.39593 | -1.1934 | 0.020255 | -0.23073 | -0.71281 | -0.8413 | -0.77724 | 0.94245 | 0.48247 | 0.40686 | 0.45736 | -1.1934 | 0.020255 | -0.23073 | -0.6907 | -0.76632 | -0.71582 | 0.94245 | 0.47113 | 0.31851 | 0.38727 | -1.1934 | 0.020255 | -0.23073 | -0.70204 | -0.85467 | -0.78591 |  | 0.94245 | 0.20836 | 0.12495 | 0.20467 | -1.1934 | 0.020255 | -0.23073 | -0.96482 | -1.0482 | -0.96851 | 0.94245 | 0.18595 | 0.16142 | 0.23049 | -1.1934 | 0.020255 | -0.23073 | -0.98723 | -1.0118 | -0.94269 | 0.94245 | 0.19902 | 0.18071 | 0.24454 | -1.1934 | 0.020255 | -0.23073 | -0.97416 | -0.99247 | -0.92864 | 0.94245 | 0.2268 | 0.21748 | 0.27453 | -1.1934 | 0.020255 | -0.23073 | -0.94637 | -0.9557 | -0.89865 | 0.94245 | 0.19989 | 0.16766 | 0.2355 | -1.1934 | 0.020255 | -0.23073 | -0.97329 | -1.0055 | -0.93767
Office Paper | Office Paper | 3.4973 | 1.7833 | 0.90589 | 1.2259 | -0.11978 | 0.020255 | 3.3978 | 1.6838 | 0.80637 | 1.1264 | 3.4973 | 1.64 | 1.0515 | 1.3236 | -0.11978 | 0.020255 | 3.3978 | 1.5405 | 0.95197 | 1.2241 | 3.4973 | 1.5491 | 1.0927 | 1.341 | -0.11978 | 0.020255 | 3.3978 | 1.4496 | 0.99322 | 1.2415 | 3.4973 | 1.4619 | 1.1802 | 1.3936 | -0.11978 | 0.020255 | 3.3978 | 1.3624 | 1.0807 | 1.2941 | 3.4973 | 1.6135 | 1.0522 | 1.3182 | -0.11978 | 0.020255 | 3.3978 | 1.514 | 0.95267 | 1.2187 |  | 3.4973 | 1.7611 | 0.89671 | 1.2164 | -0.11978 | 0.020255 | 3.3978 | 1.6616 | 0.79719 | 1.1169 | 3.4973 | 1.5987 | 1.0288 | 1.2997 | -0.11978 | 0.020255 | 3.3978 | 1.4992 | 0.92929 | 1.2002 | 3.4973 | 1.5102 | 1.0365 | 1.2896 | -0.11978 | 0.020255 | 3.3978 | 1.4107 | 0.93696 | 1.1901 | 3.4973 | 1.3914 | 1.0935 | 1.3135 | -0.11978 | 0.020255 | 3.3978 | 1.2919 | 0.99402 | 1.214 | 3.4973 | 1.5741 | 1.012 | 1.2803 | -0.11978 | 0.020255 | 3.3978 | 1.4745 | 0.91249 | 1.1807 |  | 3.4973 | 1.8552 | 0.96947 | 1.2856 | -0.11978 | 0.020255 | 3.3978 | 1.7557 | 0.86994 | 1.1861 | 3.4973 | 1.7466 | 1.1554 | 1.4193 | -0.11978 | 0.020255 | 3.3978 | 1.6471 | 1.0559 | 1.3197 | 3.4973 | 1.7218 | 1.2305 | 1.4713 | -0.11978 | 0.020255 | 3.3978 | 1.6223 | 1.131 | 1.3718 | 3.4973 | 1.765 | 1.4695 | 1.6624 | -0.11978 | 0.020255 | 3.3978 | 1.6655 | 1.37 | 1.5629 | 3.4973 | 1.76 | 1.1805 | 1.4382 | -0.11978 | 0.020255 | 3.3978 | 1.6605 | 1.081 | 1.3387 |  | 3.4973 | 0.78306 | 0.45819 | 0.75791 | -0.11978 | 0.020255 | 3.3978 | 0.68354 | 0.35867 | 0.65838 | 3.4973 | 0.70171 | 0.60305 | 0.86284 | -0.11978 | 0.020255 | 3.3978 | 0.60218 | 0.50352 | 0.76332 | 3.4973 | 0.75233 | 0.6783 | 0.91832 | -0.11978 | 0.020255 | 3.3978 | 0.65281 | 0.57877 | 0.81879 | 3.4973 | 0.83784 | 0.79858 | 1.0133 | -0.11978 | 0.020255 | 3.3978 | 0.73831 | 0.69905 | 0.91382 | 3.4973 | 0.7524 | 0.62456 | 0.87971 | -0.11978 | 0.020255 | 3.3978 | 0.65287 | 0.52503 | 0.78018
Newspaper | Phonebooks | 0.94245 | 0.47506 | 0.24189 | 0.32788 | -1.1934 | 0.020255 | -0.23073 | -0.69811 | -0.93129 | -0.84529 | 0.94245 | 0.43323 | 0.27745 | 0.35065 | -1.1934 | 0.020255 | -0.23073 | -0.73995 | -0.89573 | -0.82253 | 0.94245 | 0.40855 | 0.28867 | 0.35532 | -1.1934 | 0.020255 | -0.23073 | -0.76463 | -0.88451 | -0.81785 | 0.94245 | 0.39139 | 0.31896 | 0.3758 | -1.1934 | 0.020255 | -0.23073 | -0.78179 | -0.85422 | -0.79737 | 0.94245 | 0.42727 | 0.2791 | 0.35053 | -1.1934 | 0.020255 | -0.23073 | -0.74591 | -0.89408 | -0.82264 |  | 0.94245 | 0.46878 | 0.23883 | 0.32479 | -1.1934 | 0.020255 | -0.23073 | -0.7044 | -0.93435 | -0.84838 | 0.94245 | 0.42104 | 0.27022 | 0.34318 | -1.1934 | 0.020255 | -0.23073 | -0.75213 | -0.90296 | -0.83 | 0.94245 | 0.39676 | 0.2723 | 0.3403 | -1.1934 | 0.020255 | -0.23073 | -0.77642 | -0.90088 | -0.83288 | 0.94245 | 0.36961 | 0.29335 | 0.35204 | -1.1934 | 0.020255 | -0.23073 | -0.80357 | -0.87983 | -0.82114 | 0.94245 | 0.41547 | 0.26711 | 0.3392 | -1.1934 | 0.020255 | -0.23073 | -0.75771 | -0.90607 | -0.83397 |  | 0.94245 | 0.4959 | 0.26053 | 0.34534 | -1.1934 | 0.020255 | -0.23073 | -0.67727 | -0.91264 | -0.82784 | 0.94245 | 0.46537 | 0.30905 | 0.37971 | -1.1934 | 0.020255 | -0.23073 | -0.7078 | -0.86412 | -0.79347 | 0.94245 | 0.46037 | 0.33187 | 0.39593 | -1.1934 | 0.020255 | -0.23073 | -0.71281 | -0.8413 | -0.77724 | 0.94245 | 0.48247 | 0.40686 | 0.45736 | -1.1934 | 0.020255 | -0.23073 | -0.6907 | -0.76632 | -0.71582 | 0.94245 | 0.47113 | 0.31851 | 0.38727 | -1.1934 | 0.020255 | -0.23073 | -0.70204 | -0.85467 | -0.78591 |  | 0.94245 | 0.20836 | 0.12495 | 0.20467 | -1.1934 | 0.020255 | -0.23073 | -0.96482 | -1.0482 | -0.96851 | 0.94245 | 0.18595 | 0.16142 | 0.23049 | -1.1934 | 0.020255 | -0.23073 | -0.98723 | -1.0118 | -0.94269 | 0.94245 | 0.19902 | 0.18071 | 0.24454 | -1.1934 | 0.020255 | -0.23073 | -0.97416 | -0.99247 | -0.92864 | 0.94245 | 0.2268 | 0.21748 | 0.27453 | -1.1934 | 0.020255 | -0.23073 | -0.94637 | -0.9557 | -0.89865 | 0.94245 | 0.19989 | 0.16766 | 0.2355 | -1.1934 | 0.020255 | -0.23073 | -0.97329 | -1.0055 | -0.93767
Office Paper | Textbooks | 3.4973 | 1.7833 | 0.90589 | 1.2259 | -0.11978 | 0.020255 | 3.3978 | 1.6838 | 0.80637 | 1.1264 | 3.4973 | 1.64 | 1.0515 | 1.3236 | -0.11978 | 0.020255 | 3.3978 | 1.5405 | 0.95197 | 1.2241 | 3.4973 | 1.5491 | 1.0927 | 1.341 | -0.11978 | 0.020255 | 3.3978 | 1.4496 | 0.99322 | 1.2415 | 3.4973 | 1.4619 | 1.1802 | 1.3936 | -0.11978 | 0.020255 | 3.3978 | 1.3624 | 1.0807 | 1.2941 | 3.4973 | 1.6135 | 1.0522 | 1.3182 | -0.11978 | 0.020255 | 3.3978 | 1.514 | 0.95267 | 1.2187 |  | 3.4973 | 1.7611 | 0.89671 | 1.2164 | -0.11978 | 0.020255 | 3.3978 | 1.6616 | 0.79719 | 1.1169 | 3.4973 | 1.5987 | 1.0288 | 1.2997 | -0.11978 | 0.020255 | 3.3978 | 1.4992 | 0.92929 | 1.2002 | 3.4973 | 1.5102 | 1.0365 | 1.2896 | -0.11978 | 0.020255 | 3.3978 | 1.4107 | 0.93696 | 1.1901 | 3.4973 | 1.3914 | 1.0935 | 1.3135 | -0.11978 | 0.020255 | 3.3978 | 1.2919 | 0.99402 | 1.214 | 3.4973 | 1.5741 | 1.012 | 1.2803 | -0.11978 | 0.020255 | 3.3978 | 1.4745 | 0.91249 | 1.1807 |  | 3.4973 | 1.8552 | 0.96947 | 1.2856 | -0.11978 | 0.020255 | 3.3978 | 1.7557 | 0.86994 | 1.1861 | 3.4973 | 1.7466 | 1.1554 | 1.4193 | -0.11978 | 0.020255 | 3.3978 | 1.6471 | 1.0559 | 1.3197 | 3.4973 | 1.7218 | 1.2305 | 1.4713 | -0.11978 | 0.020255 | 3.3978 | 1.6223 | 1.131 | 1.3718 | 3.4973 | 1.765 | 1.4695 | 1.6624 | -0.11978 | 0.020255 | 3.3978 | 1.6655 | 1.37 | 1.5629 | 3.4973 | 1.76 | 1.1805 | 1.4382 | -0.11978 | 0.020255 | 3.3978 | 1.6605 | 1.081 | 1.3387 |  | 3.4973 | 0.78306 | 0.45819 | 0.75791 | -0.11978 | 0.020255 | 3.3978 | 0.68354 | 0.35867 | 0.65838 | 3.4973 | 0.70171 | 0.60305 | 0.86284 | -0.11978 | 0.020255 | 3.3978 | 0.60218 | 0.50352 | 0.76332 | 3.4973 | 0.75233 | 0.6783 | 0.91832 | -0.11978 | 0.020255 | 3.3978 | 0.65281 | 0.57877 | 0.81879 | 3.4973 | 0.83784 | 0.79858 | 1.0133 | -0.11978 | 0.020255 | 3.3978 | 0.73831 | 0.69905 | 0.91382 | 3.4973 | 0.7524 | 0.62456 | 0.87971 | -0.11978 | 0.020255 | 3.3978 | 0.65287 | 0.52503 | 0.78018
Dimensional Lumber | Dimensional Lumber | 0.14981 | 0.067185 | 0.037132 | 0.050106 | -1.0894 | 0.020255 | -0.91932 | -1.0019 | -1.032 | -1.019 | 0.14981 | 0.061161 | 0.043394 | 0.054189 | -1.0894 | 0.020255 | -0.91932 | -1.008 | -1.0257 | -1.0149 | 0.14981 | 0.060758 | 0.048514 | 0.058058 | -1.0894 | 0.020255 | -0.91932 | -1.0084 | -1.0206 | -1.0111 | 0.14981 | 0.067164 | 0.060718 | 0.068487 | -1.0894 | 0.020255 | -0.91932 | -1.002 | -1.0084 | -1.0006 | 0.14981 | 0.0628 | 0.045978 | 0.056392 | -1.0894 | 0.020255 | -0.91932 | -1.0063 | -1.0231 | -1.0127 |  | 0.14981 | 0.065468 | 0.03548 | 0.048589 | -1.0894 | 0.020255 | -0.91932 | -1.0037 | -1.0336 | -1.0205 | 0.14981 | 0.057348 | 0.040107 | 0.051042 | -1.0894 | 0.020255 | -0.91932 | -1.0118 | -1.029 | -1.0181 | 0.14981 | 0.056504 | 0.043709 | 0.053583 | -1.0894 | 0.020255 | -0.91932 | -1.0126 | -1.0254 | -1.0155 | 0.14981 | 0.059996 | 0.053306 | 0.061554 | -1.0894 | 0.020255 | -0.91932 | -1.0091 | -1.0158 | -1.0076 | 0.14981 | 0.05889 | 0.041982 | 0.052647 | -1.0894 | 0.020255 | -0.91932 | -1.0102 | -1.0271 | -1.0165 |  | 0.14981 | 0.073719 | 0.043531 | 0.055984 | -1.0894 | 0.020255 | -0.91932 | -0.9954 | -1.0256 | -1.0131 | 0.14981 | 0.073006 | 0.055504 | 0.065248 | -1.0894 | 0.020255 | -0.91932 | -0.99612 | -1.0136 | -1.0039 | 0.14981 | 0.078246 | 0.065709 | 0.073856 | -1.0894 | 0.020255 | -0.91932 | -0.99088 | -1.0034 | -0.99527 | 0.14981 | 0.095403 | 0.089025 | 0.094543 | -1.0894 | 0.020255 | -0.91932 | -0.97372 | -0.9801 | -0.97458 | 0.14981 | 0.077542 | 0.060655 | 0.069862 | -1.0894 | 0.020255 | -0.91932 | -0.99158 | -1.0085 | -0.99926 |  | 0.14981 | 0.030661 | 0.023394 | 0.034577 | -1.0894 | 0.020255 | -0.91932 | -1.0385 | -1.0457 | -1.0345 | 0.14981 | 0.031052 | 0.029592 | 0.039372 | -1.0894 | 0.020255 | -0.91932 | -1.0381 | -1.0395 | -1.0298 | 0.14981 | 0.035594 | 0.034542 | 0.04356 | -1.0894 | 0.020255 | -0.91932 | -1.0335 | -1.0346 | -1.0256 | 0.14981 | 0.046689 | 0.046307 | 0.054226 | -1.0894 | 0.020255 | -0.91932 | -1.0224 | -1.0228 | -1.0149 | 0.14981 | 0.034404 | 0.032058 | 0.041619 | -1.0894 | 0.020255 | -0.91932 | -1.0347 | -1.0371 | -1.0275
Medium-density Fiberboard | Medium-density Fiberboard | 0.0503 | 0.023378 | 0.012434 | 0.016884 | -0.92306 | 0.020255 | -0.85251 | -0.87943 | -0.89037 | -0.88592 | 0.0503 | 0.020954 | 0.014168 | 0.01791 | -0.92306 | 0.020255 | -0.85251 | -0.88185 | -0.88864 | -0.8849 | 0.0503 | 0.020342 | 0.015507 | 0.018843 | -0.92306 | 0.020255 | -0.85251 | -0.88246 | -0.8873 | -0.88396 | 0.0503 | 0.02169 | 0.019071 | 0.021813 | -0.92306 | 0.020255 | -0.85251 | -0.88112 | -0.88374 | -0.88099 | 0.0503 | 0.021261 | 0.014862 | 0.018478 | -0.92306 | 0.020255 | -0.85251 | -0.88155 | -0.88794 | -0.88433 |  | 0.0503 | 0.022896 | 0.012018 | 0.016497 | -0.92306 | 0.020255 | -0.85251 | -0.87991 | -0.89079 | -0.88631 | 0.0503 | 0.019884 | 0.013307 | 0.017075 | -0.92306 | 0.020255 | -0.85251 | -0.88292 | -0.8895 | -0.88573 | 0.0503 | 0.019182 | 0.014143 | 0.017575 | -0.92306 | 0.020255 | -0.85251 | -0.88362 | -0.88866 | -0.88523 | 0.0503 | 0.019624 | 0.016905 | 0.019786 | -0.92306 | 0.020255 | -0.85251 | -0.88318 | -0.8859 | -0.88302 | 0.0503 | 0.020172 | 0.013753 | 0.017436 | -0.92306 | 0.020255 | -0.85251 | -0.88263 | -0.88905 | -0.88537 |  | 0.0503 | 0.025165 | 0.014145 | 0.018463 | -0.92306 | 0.020255 | -0.85251 | -0.87764 | -0.88866 | -0.88434 | 0.0503 | 0.02414 | 0.017407 | 0.020872 | -0.92306 | 0.020255 | -0.85251 | -0.87867 | -0.8854 | -0.88193 | 0.0503 | 0.025188 | 0.020159 | 0.023132 | -0.92306 | 0.020255 | -0.85251 | -0.87762 | -0.88265 | -0.87967 | 0.0503 | 0.029797 | 0.027157 | 0.029269 | -0.92306 | 0.020255 | -0.85251 | -0.87301 | -0.87565 | -0.87354 | 0.0503 | 0.025341 | 0.018861 | 0.022159 | -0.92306 | 0.020255 | -0.85251 | -0.87746 | -0.88395 | -0.88065 |  | 0.0503 | 0.010416 | 0.0074 | 0.011296 | -0.92306 | 0.020255 | -0.85251 | -0.89239 | -0.89541 | -0.89151 | 0.0503 | 0.009932 | 0.0092474 | 0.012633 | -0.92306 | 0.020255 | -0.85251 | -0.89287 | -0.89356 | -0.89017 | 0.0503 | 0.011144 | 0.010649 | 0.013776 | -0.92306 | 0.020255 | -0.85251 | -0.89166 | -0.89216 | -0.88903 | 0.0503 | 0.014271 | 0.014074 | 0.016842 | -0.92306 | 0.020255 | -0.85251 | -0.88853 | -0.88873 | -0.88596 | 0.0503 | 0.010961 | 0.0099367 | 0.013256 | -0.92306 | 0.020255 | -0.85251 | -0.89184 | -0.89287 | -0.88955
Food Waste | Food Waste | 1.4604 | 0.61094 | 0.39091 | 0.50821 | -0.086848 | 0.020255 | 1.3938 | 0.54435 | 0.32432 | 0.44161 | 1.4604 | 0.60285 | 0.4873 | 0.58249 | -0.086848 | 0.020255 | 1.3938 | 0.53625 | 0.42071 | 0.5159 | 1.4604 | 0.63242 | 0.55773 | 0.64073 | -0.086848 | 0.020255 | 1.3938 | 0.56583 | 0.49113 | 0.57414 | 1.4604 | 0.73662 | 0.69885 | 0.76502 | -0.086848 | 0.020255 | 1.3938 | 0.67003 | 0.63226 | 0.69843 | 1.4604 | 0.63 | 0.51812 | 0.60982 | -0.086848 | 0.020255 | 1.3938 | 0.5634 | 0.45153 | 0.54323 |  | 1.4604 | 0.58385 | 0.36209 | 0.48203 | -0.086848 | 0.020255 | 1.3938 | 0.51726 | 0.2955 | 0.41543 | 1.4604 | 0.54793 | 0.43537 | 0.53377 | -0.086848 | 0.020255 | 1.3938 | 0.48134 | 0.36877 | 0.46718 | 1.4604 | 0.56944 | 0.49073 | 0.5783 | -0.086848 | 0.020255 | 1.3938 | 0.50285 | 0.42413 | 0.5117 | 1.4604 | 0.64841 | 0.60874 | 0.68099 | -0.086848 | 0.020255 | 1.3938 | 0.58182 | 0.54214 | 0.6144 | 1.4604 | 0.57401 | 0.4608 | 0.55644 | -0.086848 | 0.020255 | 1.3938 | 0.50741 | 0.39421 | 0.48985 |  | 1.4604 | 0.71594 | 0.49762 | 0.60542 | -0.086848 | 0.020255 | 1.3938 | 0.64935 | 0.43103 | 0.53882 | 1.4604 | 0.78884 | 0.67801 | 0.75622 | -0.086848 | 0.020255 | 1.3938 | 0.72225 | 0.61142 | 0.68963 | 1.4604 | 0.8871 | 0.81439 | 0.8754 | -0.086848 | 0.020255 | 1.3938 | 0.82051 | 0.7478 | 0.8088 | 1.4604 | 1.1035 | 1.0685 | 1.1041 | -0.086848 | 0.020255 | 1.3938 | 1.0369 | 1.0019 | 1.0376 | 1.4604 | 0.84611 | 0.73703 | 0.80983 | -0.086848 | 0.020255 | 1.3938 | 0.77952 | 0.67044 | 0.74324 |  | 1.4604 | 0.31145 | 0.27338 | 0.37459 | -0.086848 | 0.020255 | 1.3938 | 0.24486 | 0.20679 | 0.308 | 1.4604 | 0.36385 | 0.35806 | 0.44771 | -0.086848 | 0.020255 | 1.3938 | 0.29726 | 0.29146 | 0.38112 | 1.4604 | 0.42954 | 0.42528 | 0.50695 | -0.086848 | 0.020255 | 1.3938 | 0.36295 | 0.35868 | 0.44036 | 1.4604 | 0.57704 | 0.57573 | 0.64477 | -0.086848 | 0.020255 | 1.3938 | 0.51044 | 0.50914 | 0.57818 | 1.4604 | 0.40169 | 0.39052 | 0.47714 | -0.086848 | 0.020255 | 1.3938 | 0.3351 | 0.32392 | 0.41055
Food Waste (Non-Meat) | Food Waste (Non-Meat) | 1.4604 | 0.61094 | 0.39091 | 0.50821 | -0.086848 | 0.020255 | 1.3938 | 0.54435 | 0.32432 | 0.44161 | 1.4604 | 0.60285 | 0.4873 | 0.58249 | -0.086848 | 0.020255 | 1.3938 | 0.53625 | 0.42071 | 0.5159 | 1.4604 | 0.63242 | 0.55773 | 0.64073 | -0.086848 | 0.020255 | 1.3938 | 0.56583 | 0.49113 | 0.57414 | 1.4604 | 0.73662 | 0.69885 | 0.76502 | -0.086848 | 0.020255 | 1.3938 | 0.67003 | 0.63226 | 0.69843 | 1.4604 | 0.63 | 0.51812 | 0.60982 | -0.086848 | 0.020255 | 1.3938 | 0.5634 | 0.45153 | 0.54323 |  | 1.4604 | 0.58385 | 0.36209 | 0.48203 | -0.086848 | 0.020255 | 1.3938 | 0.51726 | 0.2955 | 0.41543 | 1.4604 | 0.54793 | 0.43537 | 0.53377 | -0.086848 | 0.020255 | 1.3938 | 0.48134 | 0.36877 | 0.46718 | 1.4604 | 0.56944 | 0.49073 | 0.5783 | -0.086848 | 0.020255 | 1.3938 | 0.50285 | 0.42413 | 0.5117 | 1.4604 | 0.64841 | 0.60874 | 0.68099 | -0.086848 | 0.020255 | 1.3938 | 0.58182 | 0.54214 | 0.6144 | 1.4604 | 0.57401 | 0.4608 | 0.55644 | -0.086848 | 0.020255 | 1.3938 | 0.50741 | 0.39421 | 0.48985 |  | 1.4604 | 0.71594 | 0.49762 | 0.60542 | -0.086848 | 0.020255 | 1.3938 | 0.64935 | 0.43103 | 0.53882 | 1.4604 | 0.78884 | 0.67801 | 0.75622 | -0.086848 | 0.020255 | 1.3938 | 0.72225 | 0.61142 | 0.68963 | 1.4604 | 0.8871 | 0.81439 | 0.8754 | -0.086848 | 0.020255 | 1.3938 | 0.82051 | 0.7478 | 0.8088 | 1.4604 | 1.1035 | 1.0685 | 1.1041 | -0.086848 | 0.020255 | 1.3938 | 1.0369 | 1.0019 | 1.0376 | 1.4604 | 0.84611 | 0.73703 | 0.80983 | -0.086848 | 0.020255 | 1.3938 | 0.77952 | 0.67044 | 0.74324 |  | 1.4604 | 0.31145 | 0.27338 | 0.37459 | -0.086848 | 0.020255 | 1.3938 | 0.24486 | 0.20679 | 0.308 | 1.4604 | 0.36385 | 0.35806 | 0.44771 | -0.086848 | 0.020255 | 1.3938 | 0.29726 | 0.29146 | 0.38112 | 1.4604 | 0.42954 | 0.42528 | 0.50695 | -0.086848 | 0.020255 | 1.3938 | 0.36295 | 0.35868 | 0.44036 | 1.4604 | 0.57704 | 0.57573 | 0.64477 | -0.086848 | 0.020255 | 1.3938 | 0.51044 | 0.50914 | 0.57818 | 1.4604 | 0.40169 | 0.39052 | 0.47714 | -0.086848 | 0.020255 | 1.3938 | 0.3351 | 0.32392 | 0.41055
Food Waste (Meat only) | Food Waste (Meat only) | 1.4604 | 0.61094 | 0.39091 | 0.50821 | -0.086848 | 0.020255 | 1.3938 | 0.54435 | 0.32432 | 0.44161 | 1.4604 | 0.60285 | 0.4873 | 0.58249 | -0.086848 | 0.020255 | 1.3938 | 0.53625 | 0.42071 | 0.5159 | 1.4604 | 0.63242 | 0.55773 | 0.64073 | -0.086848 | 0.020255 | 1.3938 | 0.56583 | 0.49113 | 0.57414 | 1.4604 | 0.73662 | 0.69885 | 0.76502 | -0.086848 | 0.020255 | 1.3938 | 0.67003 | 0.63226 | 0.69843 | 1.4604 | 0.63 | 0.51812 | 0.60982 | -0.086848 | 0.020255 | 1.3938 | 0.5634 | 0.45153 | 0.54323 |  | 1.4604 | 0.58385 | 0.36209 | 0.48203 | -0.086848 | 0.020255 | 1.3938 | 0.51726 | 0.2955 | 0.41543 | 1.4604 | 0.54793 | 0.43537 | 0.53377 | -0.086848 | 0.020255 | 1.3938 | 0.48134 | 0.36877 | 0.46718 | 1.4604 | 0.56944 | 0.49073 | 0.5783 | -0.086848 | 0.020255 | 1.3938 | 0.50285 | 0.42413 | 0.5117 | 1.4604 | 0.64841 | 0.60874 | 0.68099 | -0.086848 | 0.020255 | 1.3938 | 0.58182 | 0.54214 | 0.6144 | 1.4604 | 0.57401 | 0.4608 | 0.55644 | -0.086848 | 0.020255 | 1.3938 | 0.50741 | 0.39421 | 0.48985 |  | 1.4604 | 0.71594 | 0.49762 | 0.60542 | -0.086848 | 0.020255 | 1.3938 | 0.64935 | 0.43103 | 0.53882 | 1.4604 | 0.78884 | 0.67801 | 0.75622 | -0.086848 | 0.020255 | 1.3938 | 0.72225 | 0.61142 | 0.68963 | 1.4604 | 0.8871 | 0.81439 | 0.8754 | -0.086848 | 0.020255 | 1.3938 | 0.82051 | 0.7478 | 0.8088 | 1.4604 | 1.1035 | 1.0685 | 1.1041 | -0.086848 | 0.020255 | 1.3938 | 1.0369 | 1.0019 | 1.0376 | 1.4604 | 0.84611 | 0.73703 | 0.80983 | -0.086848 | 0.020255 | 1.3938 | 0.77952 | 0.67044 | 0.74324 |  | 1.4604 | 0.31145 | 0.27338 | 0.37459 | -0.086848 | 0.020255 | 1.3938 | 0.24486 | 0.20679 | 0.308 | 1.4604 | 0.36385 | 0.35806 | 0.44771 | -0.086848 | 0.020255 | 1.3938 | 0.29726 | 0.29146 | 0.38112 | 1.4604 | 0.42954 | 0.42528 | 0.50695 | -0.086848 | 0.020255 | 1.3938 | 0.36295 | 0.35868 | 0.44036 | 1.4604 | 0.57704 | 0.57573 | 0.64477 | -0.086848 | 0.020255 | 1.3938 | 0.51044 | 0.50914 | 0.57818 | 1.4604 | 0.40169 | 0.39052 | 0.47714 | -0.086848 | 0.020255 | 1.3938 | 0.3351 | 0.32392 | 0.41055
Beef | Beef | 1.4604 | 0.61094 | 0.39091 | 0.50821 | -0.086848 | 0.020255 | 1.3938 | 0.54435 | 0.32432 | 0.44161 | 1.4604 | 0.60285 | 0.4873 | 0.58249 | -0.086848 | 0.020255 | 1.3938 | 0.53625 | 0.42071 | 0.5159 | 1.4604 | 0.63242 | 0.55773 | 0.64073 | -0.086848 | 0.020255 | 1.3938 | 0.56583 | 0.49113 | 0.57414 | 1.4604 | 0.73662 | 0.69885 | 0.76502 | -0.086848 | 0.020255 | 1.3938 | 0.67003 | 0.63226 | 0.69843 | 1.4604 | 0.63 | 0.51812 | 0.60982 | -0.086848 | 0.020255 | 1.3938 | 0.5634 | 0.45153 | 0.54323 |  | 1.4604 | 0.58385 | 0.36209 | 0.48203 | -0.086848 | 0.020255 | 1.3938 | 0.51726 | 0.2955 | 0.41543 | 1.4604 | 0.54793 | 0.43537 | 0.53377 | -0.086848 | 0.020255 | 1.3938 | 0.48134 | 0.36877 | 0.46718 | 1.4604 | 0.56944 | 0.49073 | 0.5783 | -0.086848 | 0.020255 | 1.3938 | 0.50285 | 0.42413 | 0.5117 | 1.4604 | 0.64841 | 0.60874 | 0.68099 | -0.086848 | 0.020255 | 1.3938 | 0.58182 | 0.54214 | 0.6144 | 1.4604 | 0.57401 | 0.4608 | 0.55644 | -0.086848 | 0.020255 | 1.3938 | 0.50741 | 0.39421 | 0.48985 |  | 1.4604 | 0.71594 | 0.49762 | 0.60542 | -0.086848 | 0.020255 | 1.3938 | 0.64935 | 0.43103 | 0.53882 | 1.4604 | 0.78884 | 0.67801 | 0.75622 | -0.086848 | 0.020255 | 1.3938 | 0.72225 | 0.61142 | 0.68963 | 1.4604 | 0.8871 | 0.81439 | 0.8754 | -0.086848 | 0.020255 | 1.3938 | 0.82051 | 0.7478 | 0.8088 | 1.4604 | 1.1035 | 1.0685 | 1.1041 | -0.086848 | 0.020255 | 1.3938 | 1.0369 | 1.0019 | 1.0376 | 1.4604 | 0.84611 | 0.73703 | 0.80983 | -0.086848 | 0.020255 | 1.3938 | 0.77952 | 0.67044 | 0.74324 |  | 1.4604 | 0.31145 | 0.27338 | 0.37459 | -0.086848 | 0.020255 | 1.3938 | 0.24486 | 0.20679 | 0.308 | 1.4604 | 0.36385 | 0.35806 | 0.44771 | -0.086848 | 0.020255 | 1.3938 | 0.29726 | 0.29146 | 0.38112 | 1.4604 | 0.42954 | 0.42528 | 0.50695 | -0.086848 | 0.020255 | 1.3938 | 0.36295 | 0.35868 | 0.44036 | 1.4604 | 0.57704 | 0.57573 | 0.64477 | -0.086848 | 0.020255 | 1.3938 | 0.51044 | 0.50914 | 0.57818 | 1.4604 | 0.40169 | 0.39052 | 0.47714 | -0.086848 | 0.020255 | 1.3938 | 0.3351 | 0.32392 | 0.41055
Poultry | Poultry | 1.4604 | 0.61094 | 0.39091 | 0.50821 | -0.086848 | 0.020255 | 1.3938 | 0.54435 | 0.32432 | 0.44161 | 1.4604 | 0.60285 | 0.4873 | 0.58249 | -0.086848 | 0.020255 | 1.3938 | 0.53625 | 0.42071 | 0.5159 | 1.4604 | 0.63242 | 0.55773 | 0.64073 | -0.086848 | 0.020255 | 1.3938 | 0.56583 | 0.49113 | 0.57414 | 1.4604 | 0.73662 | 0.69885 | 0.76502 | -0.086848 | 0.020255 | 1.3938 | 0.67003 | 0.63226 | 0.69843 | 1.4604 | 0.63 | 0.51812 | 0.60982 | -0.086848 | 0.020255 | 1.3938 | 0.5634 | 0.45153 | 0.54323 |  | 1.4604 | 0.58385 | 0.36209 | 0.48203 | -0.086848 | 0.020255 | 1.3938 | 0.51726 | 0.2955 | 0.41543 | 1.4604 | 0.54793 | 0.43537 | 0.53377 | -0.086848 | 0.020255 | 1.3938 | 0.48134 | 0.36877 | 0.46718 | 1.4604 | 0.56944 | 0.49073 | 0.5783 | -0.086848 | 0.020255 | 1.3938 | 0.50285 | 0.42413 | 0.5117 | 1.4604 | 0.64841 | 0.60874 | 0.68099 | -0.086848 | 0.020255 | 1.3938 | 0.58182 | 0.54214 | 0.6144 | 1.4604 | 0.57401 | 0.4608 | 0.55644 | -0.086848 | 0.020255 | 1.3938 | 0.50741 | 0.39421 | 0.48985 |  | 1.4604 | 0.71594 | 0.49762 | 0.60542 | -0.086848 | 0.020255 | 1.3938 | 0.64935 | 0.43103 | 0.53882 | 1.4604 | 0.78884 | 0.67801 | 0.75622 | -0.086848 | 0.020255 | 1.3938 | 0.72225 | 0.61142 | 0.68963 | 1.4604 | 0.8871 | 0.81439 | 0.8754 | -0.086848 | 0.020255 | 1.3938 | 0.82051 | 0.7478 | 0.8088 | 1.4604 | 1.1035 | 1.0685 | 1.1041 | -0.086848 | 0.020255 | 1.3938 | 1.0369 | 1.0019 | 1.0376 | 1.4604 | 0.84611 | 0.73703 | 0.80983 | -0.086848 | 0.020255 | 1.3938 | 0.77952 | 0.67044 | 0.74324 |  | 1.4604 | 0.31145 | 0.27338 | 0.37459 | -0.086848 | 0.020255 | 1.3938 | 0.24486 | 0.20679 | 0.308 | 1.4604 | 0.36385 | 0.35806 | 0.44771 | -0.086848 | 0.020255 | 1.3938 | 0.29726 | 0.29146 | 0.38112 | 1.4604 | 0.42954 | 0.42528 | 0.50695 | -0.086848 | 0.020255 | 1.3938 | 0.36295 | 0.35868 | 0.44036 | 1.4604 | 0.57704 | 0.57573 | 0.64477 | -0.086848 | 0.020255 | 1.3938 | 0.51044 | 0.50914 | 0.57818 | 1.4604 | 0.40169 | 0.39052 | 0.47714 | -0.086848 | 0.020255 | 1.3938 | 0.3351 | 0.32392 | 0.41055
Grains | Grains | 1.4604 | 0.61094 | 0.39091 | 0.50821 | -0.086848 | 0.020255 | 1.3938 | 0.54435 | 0.32432 | 0.44161 | 1.4604 | 0.60285 | 0.4873 | 0.58249 | -0.086848 | 0.020255 | 1.3938 | 0.53625 | 0.42071 | 0.5159 | 1.4604 | 0.63242 | 0.55773 | 0.64073 | -0.086848 | 0.020255 | 1.3938 | 0.56583 | 0.49113 | 0.57414 | 1.4604 | 0.73662 | 0.69885 | 0.76502 | -0.086848 | 0.020255 | 1.3938 | 0.67003 | 0.63226 | 0.69843 | 1.4604 | 0.63 | 0.51812 | 0.60982 | -0.086848 | 0.020255 | 1.3938 | 0.5634 | 0.45153 | 0.54323 |  | 1.4604 | 0.58385 | 0.36209 | 0.48203 | -0.086848 | 0.020255 | 1.3938 | 0.51726 | 0.2955 | 0.41543 | 1.4604 | 0.54793 | 0.43537 | 0.53377 | -0.086848 | 0.020255 | 1.3938 | 0.48134 | 0.36877 | 0.46718 | 1.4604 | 0.56944 | 0.49073 | 0.5783 | -0.086848 | 0.020255 | 1.3938 | 0.50285 | 0.42413 | 0.5117 | 1.4604 | 0.64841 | 0.60874 | 0.68099 | -0.086848 | 0.020255 | 1.3938 | 0.58182 | 0.54214 | 0.6144 | 1.4604 | 0.57401 | 0.4608 | 0.55644 | -0.086848 | 0.020255 | 1.3938 | 0.50741 | 0.39421 | 0.48985 |  | 1.4604 | 0.71594 | 0.49762 | 0.60542 | -0.086848 | 0.020255 | 1.3938 | 0.64935 | 0.43103 | 0.53882 | 1.4604 | 0.78884 | 0.67801 | 0.75622 | -0.086848 | 0.020255 | 1.3938 | 0.72225 | 0.61142 | 0.68963 | 1.4604 | 0.8871 | 0.81439 | 0.8754 | -0.086848 | 0.020255 | 1.3938 | 0.82051 | 0.7478 | 0.8088 | 1.4604 | 1.1035 | 1.0685 | 1.1041 | -0.086848 | 0.020255 | 1.3938 | 1.0369 | 1.0019 | 1.0376 | 1.4604 | 0.84611 | 0.73703 | 0.80983 | -0.086848 | 0.020255 | 1.3938 | 0.77952 | 0.67044 | 0.74324 |  | 1.4604 | 0.31145 | 0.27338 | 0.37459 | -0.086848 | 0.020255 | 1.3938 | 0.24486 | 0.20679 | 0.308 | 1.4604 | 0.36385 | 0.35806 | 0.44771 | -0.086848 | 0.020255 | 1.3938 | 0.29726 | 0.29146 | 0.38112 | 1.4604 | 0.42954 | 0.42528 | 0.50695 | -0.086848 | 0.020255 | 1.3938 | 0.36295 | 0.35868 | 0.44036 | 1.4604 | 0.57704 | 0.57573 | 0.64477 | -0.086848 | 0.020255 | 1.3938 | 0.51044 | 0.50914 | 0.57818 | 1.4604 | 0.40169 | 0.39052 | 0.47714 | -0.086848 | 0.020255 | 1.3938 | 0.3351 | 0.32392 | 0.41055
Bread | Bread | 1.4604 | 0.61094 | 0.39091 | 0.50821 | -0.086848 | 0.020255 | 1.3938 | 0.54435 | 0.32432 | 0.44161 | 1.4604 | 0.60285 | 0.4873 | 0.58249 | -0.086848 | 0.020255 | 1.3938 | 0.53625 | 0.42071 | 0.5159 | 1.4604 | 0.63242 | 0.55773 | 0.64073 | -0.086848 | 0.020255 | 1.3938 | 0.56583 | 0.49113 | 0.57414 | 1.4604 | 0.73662 | 0.69885 | 0.76502 | -0.086848 | 0.020255 | 1.3938 | 0.67003 | 0.63226 | 0.69843 | 1.4604 | 0.63 | 0.51812 | 0.60982 | -0.086848 | 0.020255 | 1.3938 | 0.5634 | 0.45153 | 0.54323 |  | 1.4604 | 0.58385 | 0.36209 | 0.48203 | -0.086848 | 0.020255 | 1.3938 | 0.51726 | 0.2955 | 0.41543 | 1.4604 | 0.54793 | 0.43537 | 0.53377 | -0.086848 | 0.020255 | 1.3938 | 0.48134 | 0.36877 | 0.46718 | 1.4604 | 0.56944 | 0.49073 | 0.5783 | -0.086848 | 0.020255 | 1.3938 | 0.50285 | 0.42413 | 0.5117 | 1.4604 | 0.64841 | 0.60874 | 0.68099 | -0.086848 | 0.020255 | 1.3938 | 0.58182 | 0.54214 | 0.6144 | 1.4604 | 0.57401 | 0.4608 | 0.55644 | -0.086848 | 0.020255 | 1.3938 | 0.50741 | 0.39421 | 0.48985 |  | 1.4604 | 0.71594 | 0.49762 | 0.60542 | -0.086848 | 0.020255 | 1.3938 | 0.64935 | 0.43103 | 0.53882 | 1.4604 | 0.78884 | 0.67801 | 0.75622 | -0.086848 | 0.020255 | 1.3938 | 0.72225 | 0.61142 | 0.68963 | 1.4604 | 0.8871 | 0.81439 | 0.8754 | -0.086848 | 0.020255 | 1.3938 | 0.82051 | 0.7478 | 0.8088 | 1.4604 | 1.1035 | 1.0685 | 1.1041 | -0.086848 | 0.020255 | 1.3938 | 1.0369 | 1.0019 | 1.0376 | 1.4604 | 0.84611 | 0.73703 | 0.80983 | -0.086848 | 0.020255 | 1.3938 | 0.77952 | 0.67044 | 0.74324 |  | 1.4604 | 0.31145 | 0.27338 | 0.37459 | -0.086848 | 0.020255 | 1.3938 | 0.24486 | 0.20679 | 0.308 | 1.4604 | 0.36385 | 0.35806 | 0.44771 | -0.086848 | 0.020255 | 1.3938 | 0.29726 | 0.29146 | 0.38112 | 1.4604 | 0.42954 | 0.42528 | 0.50695 | -0.086848 | 0.020255 | 1.3938 | 0.36295 | 0.35868 | 0.44036 | 1.4604 | 0.57704 | 0.57573 | 0.64477 | -0.086848 | 0.020255 | 1.3938 | 0.51044 | 0.50914 | 0.57818 | 1.4604 | 0.40169 | 0.39052 | 0.47714 | -0.086848 | 0.020255 | 1.3938 | 0.3351 | 0.32392 | 0.41055
Fruits and Vegetables | Fruits and Vegetables | 1.4604 | 0.61094 | 0.39091 | 0.50821 | -0.086848 | 0.020255 | 1.3938 | 0.54435 | 0.32432 | 0.44161 | 1.4604 | 0.60285 | 0.4873 | 0.58249 | -0.086848 | 0.020255 | 1.3938 | 0.53625 | 0.42071 | 0.5159 | 1.4604 | 0.63242 | 0.55773 | 0.64073 | -0.086848 | 0.020255 | 1.3938 | 0.56583 | 0.49113 | 0.57414 | 1.4604 | 0.73662 | 0.69885 | 0.76502 | -0.086848 | 0.020255 | 1.3938 | 0.67003 | 0.63226 | 0.69843 | 1.4604 | 0.63 | 0.51812 | 0.60982 | -0.086848 | 0.020255 | 1.3938 | 0.5634 | 0.45153 | 0.54323 |  | 1.4604 | 0.58385 | 0.36209 | 0.48203 | -0.086848 | 0.020255 | 1.3938 | 0.51726 | 0.2955 | 0.41543 | 1.4604 | 0.54793 | 0.43537 | 0.53377 | -0.086848 | 0.020255 | 1.3938 | 0.48134 | 0.36877 | 0.46718 | 1.4604 | 0.56944 | 0.49073 | 0.5783 | -0.086848 | 0.020255 | 1.3938 | 0.50285 | 0.42413 | 0.5117 | 1.4604 | 0.64841 | 0.60874 | 0.68099 | -0.086848 | 0.020255 | 1.3938 | 0.58182 | 0.54214 | 0.6144 | 1.4604 | 0.57401 | 0.4608 | 0.55644 | -0.086848 | 0.020255 | 1.3938 | 0.50741 | 0.39421 | 0.48985 |  | 1.4604 | 0.71594 | 0.49762 | 0.60542 | -0.086848 | 0.020255 | 1.3938 | 0.64935 | 0.43103 | 0.53882 | 1.4604 | 0.78884 | 0.67801 | 0.75622 | -0.086848 | 0.020255 | 1.3938 | 0.72225 | 0.61142 | 0.68963 | 1.4604 | 0.8871 | 0.81439 | 0.8754 | -0.086848 | 0.020255 | 1.3938 | 0.82051 | 0.7478 | 0.8088 | 1.4604 | 1.1035 | 1.0685 | 1.1041 | -0.086848 | 0.020255 | 1.3938 | 1.0369 | 1.0019 | 1.0376 | 1.4604 | 0.84611 | 0.73703 | 0.80983 | -0.086848 | 0.020255 | 1.3938 | 0.77952 | 0.67044 | 0.74324 |  | 1.4604 | 0.31145 | 0.27338 | 0.37459 | -0.086848 | 0.020255 | 1.3938 | 0.24486 | 0.20679 | 0.308 | 1.4604 | 0.36385 | 0.35806 | 0.44771 | -0.086848 | 0.020255 | 1.3938 | 0.29726 | 0.29146 | 0.38112 | 1.4604 | 0.42954 | 0.42528 | 0.50695 | -0.086848 | 0.020255 | 1.3938 | 0.36295 | 0.35868 | 0.44036 | 1.4604 | 0.57704 | 0.57573 | 0.64477 | -0.086848 | 0.020255 | 1.3938 | 0.51044 | 0.50914 | 0.57818 | 1.4604 | 0.40169 | 0.39052 | 0.47714 | -0.086848 | 0.020255 | 1.3938 | 0.3351 | 0.32392 | 0.41055
Dairy Products | Dairy Products | 1.4604 | 0.61094 | 0.39091 | 0.50821 | -0.086848 | 0.020255 | 1.3938 | 0.54435 | 0.32432 | 0.44161 | 1.4604 | 0.60285 | 0.4873 | 0.58249 | -0.086848 | 0.020255 | 1.3938 | 0.53625 | 0.42071 | 0.5159 | 1.4604 | 0.63242 | 0.55773 | 0.64073 | -0.086848 | 0.020255 | 1.3938 | 0.56583 | 0.49113 | 0.57414 | 1.4604 | 0.73662 | 0.69885 | 0.76502 | -0.086848 | 0.020255 | 1.3938 | 0.67003 | 0.63226 | 0.69843 | 1.4604 | 0.63 | 0.51812 | 0.60982 | -0.086848 | 0.020255 | 1.3938 | 0.5634 | 0.45153 | 0.54323 |  | 1.4604 | 0.58385 | 0.36209 | 0.48203 | -0.086848 | 0.020255 | 1.3938 | 0.51726 | 0.2955 | 0.41543 | 1.4604 | 0.54793 | 0.43537 | 0.53377 | -0.086848 | 0.020255 | 1.3938 | 0.48134 | 0.36877 | 0.46718 | 1.4604 | 0.56944 | 0.49073 | 0.5783 | -0.086848 | 0.020255 | 1.3938 | 0.50285 | 0.42413 | 0.5117 | 1.4604 | 0.64841 | 0.60874 | 0.68099 | -0.086848 | 0.020255 | 1.3938 | 0.58182 | 0.54214 | 0.6144 | 1.4604 | 0.57401 | 0.4608 | 0.55644 | -0.086848 | 0.020255 | 1.3938 | 0.50741 | 0.39421 | 0.48985 |  | 1.4604 | 0.71594 | 0.49762 | 0.60542 | -0.086848 | 0.020255 | 1.3938 | 0.64935 | 0.43103 | 0.53882 | 1.4604 | 0.78884 | 0.67801 | 0.75622 | -0.086848 | 0.020255 | 1.3938 | 0.72225 | 0.61142 | 0.68963 | 1.4604 | 0.8871 | 0.81439 | 0.8754 | -0.086848 | 0.020255 | 1.3938 | 0.82051 | 0.7478 | 0.8088 | 1.4604 | 1.1035 | 1.0685 | 1.1041 | -0.086848 | 0.020255 | 1.3938 | 1.0369 | 1.0019 | 1.0376 | 1.4604 | 0.84611 | 0.73703 | 0.80983 | -0.086848 | 0.020255 | 1.3938 | 0.77952 | 0.67044 | 0.74324 |  | 1.4604 | 0.31145 | 0.27338 | 0.37459 | -0.086848 | 0.020255 | 1.3938 | 0.24486 | 0.20679 | 0.308 | 1.4604 | 0.36385 | 0.35806 | 0.44771 | -0.086848 | 0.020255 | 1.3938 | 0.29726 | 0.29146 | 0.38112 | 1.4604 | 0.42954 | 0.42528 | 0.50695 | -0.086848 | 0.020255 | 1.3938 | 0.36295 | 0.35868 | 0.44036 | 1.4604 | 0.57704 | 0.57573 | 0.64477 | -0.086848 | 0.020255 | 1.3938 | 0.51044 | 0.50914 | 0.57818 | 1.4604 | 0.40169 | 0.39052 | 0.47714 | -0.086848 | 0.020255 | 1.3938 | 0.3351 | 0.32392 | 0.41055
Yard Trimmings | Yard Trimmings | 0.72929 | 0.32532 | 0.2217 | 0.27821 | -0.53547 | 0.020255 | 0.21408 | -0.1899 | -0.29351 | -0.237 | 0.72929 | 0.33885 | 0.27972 | 0.32548 | -0.53547 | 0.020255 | 0.21408 | -0.17636 | -0.23549 | -0.18973 | 0.72929 | 0.35588 | 0.31413 | 0.35427 | -0.53547 | 0.020255 | 0.21408 | -0.15933 | -0.20108 | -0.16094 | 0.72929 | 0.39274 | 0.36806 | 0.40087 | -0.53547 | 0.020255 | 0.21408 | -0.12247 | -0.14716 | -0.11434 | 0.72929 | 0.34853 | 0.29109 | 0.3354 | -0.53547 | 0.020255 | 0.21408 | -0.16668 | -0.22412 | -0.17981 |  | 0.72929 | 0.30792 | 0.20425 | 0.26229 | -0.53547 | 0.020255 | 0.21408 | -0.20729 | -0.31096 | -0.25292 | 0.72929 | 0.30951 | 0.25195 | 0.29958 | -0.53547 | 0.020255 | 0.21408 | -0.20571 | -0.26326 | -0.21563 | 0.72929 | 0.32415 | 0.2803 | 0.3229 | -0.53547 | 0.020255 | 0.21408 | -0.19106 | -0.23492 | -0.19231 | 0.72929 | 0.35693 | 0.33021 | 0.36583 | -0.53547 | 0.020255 | 0.21408 | -0.15828 | -0.185 | -0.14938 | 0.72929 | 0.31995 | 0.26189 | 0.30833 | -0.53547 | 0.020255 | 0.21408 | -0.19526 | -0.25333 | -0.20688 |  | 0.72929 | 0.39142 | 0.28904 | 0.33935 | -0.53547 | 0.020255 | 0.21408 | -0.12379 | -0.22617 | -0.17586 | 0.72929 | 0.44476 | 0.3875 | 0.42351 | -0.53547 | 0.020255 | 0.21408 | -0.070457 | -0.12771 | -0.091699 | 0.72929 | 0.48966 | 0.44714 | 0.4758 | -0.53547 | 0.020255 | 0.21408 | -0.025554 | -0.068076 | -0.039415 | 0.72929 | 0.56177 | 0.53756 | 0.55614 | -0.53547 | 0.020255 | 0.21408 | 0.046562 | 0.022347 | 0.040927 | 0.72929 | 0.46425 | 0.40733 | 0.44143 | -0.53547 | 0.020255 | 0.21408 | -0.050966 | -0.10789 | -0.073781 |  | 0.72929 | 0.17803 | 0.15029 | 0.20281 | -0.53547 | 0.020255 | 0.21408 | -0.33718 | -0.36492 | -0.3124 | 0.72929 | 0.21182 | 0.20416 | 0.24982 | -0.53547 | 0.020255 | 0.21408 | -0.30339 | -0.31105 | -0.26539 | 0.72929 | 0.24963 | 0.24383 | 0.28476 | -0.53547 | 0.020255 | 0.21408 | -0.26559 | -0.27138 | -0.23045 | 0.72929 | 0.31975 | 0.31645 | 0.35038 | -0.53547 | 0.020255 | 0.21408 | -0.19546 | -0.19876 | -0.16483 | 0.72929 | 0.23139 | 0.22092 | 0.26484 | -0.53547 | 0.020255 | 0.21408 | -0.28382 | -0.29429 | -0.25038
Grass | Grass | 0.51192 | 0.21481 | 0.17073 | 0.2065 | -0.1437 | 0.020255 | 0.38848 | 0.091364 | 0.04729 | 0.083059 | 0.51192 | 0.23783 | 0.21692 | 0.24528 | -0.1437 | 0.020255 | 0.38848 | 0.11439 | 0.093478 | 0.12184 | 0.51192 | 0.25911 | 0.24619 | 0.27057 | -0.1437 | 0.020255 | 0.38848 | 0.13567 | 0.12275 | 0.14712 | 0.51192 | 0.30058 | 0.29416 | 0.31328 | -0.1437 | 0.020255 | 0.38848 | 0.17713 | 0.17072 | 0.18984 | 0.51192 | 0.24825 | 0.22744 | 0.25472 | -0.1437 | 0.020255 | 0.38848 | 0.12481 | 0.10399 | 0.13127 |  | 0.51192 | 0.19729 | 0.15227 | 0.18975 | -0.1437 | 0.020255 | 0.38848 | 0.073844 | 0.028831 | 0.066306 | 0.51192 | 0.2094 | 0.18891 | 0.21937 | -0.1437 | 0.020255 | 0.38848 | 0.085959 | 0.06547 | 0.095922 | 0.51192 | 0.22846 | 0.21457 | 0.24121 | -0.1437 | 0.020255 | 0.38848 | 0.10502 | 0.091128 | 0.11777 | 0.51192 | 0.26857 | 0.26152 | 0.28301 | -0.1437 | 0.020255 | 0.38848 | 0.14512 | 0.13807 | 0.15957 | 0.51192 | 0.22073 | 0.19939 | 0.22879 | -0.1437 | 0.020255 | 0.38848 | 0.097285 | 0.075948 | 0.10534 |  | 0.51192 | 0.28224 | 0.24006 | 0.26927 | -0.1437 | 0.020255 | 0.38848 | 0.15879 | 0.11662 | 0.14582 | 0.51192 | 0.34456 | 0.32573 | 0.34413 | -0.1437 | 0.020255 | 0.38848 | 0.22111 | 0.20228 | 0.22069 | 0.51192 | 0.38955 | 0.37833 | 0.39094 | -0.1437 | 0.020255 | 0.38848 | 0.26611 | 0.25489 | 0.26749 | 0.51192 | 0.457 | 0.45219 | 0.45774 | -0.1437 | 0.020255 | 0.38848 | 0.33355 | 0.32875 | 0.3343 | 0.51192 | 0.36183 | 0.34286 | 0.35976 | -0.1437 | 0.020255 | 0.38848 | 0.23839 | 0.21942 | 0.23631 |  | 0.51192 | 0.13314 | 0.12759 | 0.16089 | -0.1437 | 0.020255 | 0.38848 | 0.0096946 | 0.0041489 | 0.037445 | 0.51192 | 0.17237 | 0.17173 | 0.20045 | -0.1437 | 0.020255 | 0.38848 | 0.048925 | 0.048286 | 0.077005 | 0.51192 | 0.20527 | 0.20476 | 0.22995 | -0.1437 | 0.020255 | 0.38848 | 0.081824 | 0.081312 | 0.10651 | 0.51192 | 0.27025 | 0.27008 | 0.28977 | -0.1437 | 0.020255 | 0.38848 | 0.14681 | 0.14663 | 0.16632 | 0.51192 | 0.18783 | 0.18631 | 0.21359 | -0.1437 | 0.020255 | 0.38848 | 0.064389 | 0.062867 | 0.090151
Leaves | Leaves | 0.58867 | 0.2436 | 0.16456 | 0.21046 | -0.79144 | 0.020255 | -0.18251 | -0.52758 | -0.60663 | -0.56073 | 0.58867 | 0.24773 | 0.2075 | 0.24452 | -0.79144 | 0.020255 | -0.18251 | -0.52345 | -0.56368 | -0.52666 | 0.58867 | 0.26334 | 0.2377 | 0.26987 | -0.79144 | 0.020255 | -0.18251 | -0.50784 | -0.53348 | -0.50131 | 0.58867 | 0.30855 | 0.29568 | 0.32117 | -0.79144 | 0.020255 | -0.18251 | -0.46263 | -0.47551 | -0.45001 | 0.58867 | 0.2594 | 0.22014 | 0.25579 | -0.79144 | 0.020255 | -0.18251 | -0.51178 | -0.55104 | -0.51539 |  | 0.58867 | 0.23089 | 0.15098 | 0.19813 | -0.79144 | 0.020255 | -0.18251 | -0.54029 | -0.6202 | -0.57305 | 0.58867 | 0.22309 | 0.18385 | 0.22243 | -0.79144 | 0.020255 | -0.18251 | -0.54809 | -0.58734 | -0.54876 | 0.58867 | 0.23523 | 0.2081 | 0.24231 | -0.79144 | 0.020255 | -0.18251 | -0.53596 | -0.56308 | -0.52887 | 0.58867 | 0.27171 | 0.25808 | 0.28616 | -0.79144 | 0.020255 | -0.18251 | -0.49947 | -0.5131 | -0.48502 | 0.58867 | 0.2345 | 0.19467 | 0.23211 | -0.79144 | 0.020255 | -0.18251 | -0.53668 | -0.57652 | -0.53907 |  | 0.58867 | 0.2928 | 0.21485 | 0.25619 | -0.79144 | 0.020255 | -0.18251 | -0.47839 | -0.55633 | -0.51499 | 0.58867 | 0.3332 | 0.29504 | 0.32422 | -0.79144 | 0.020255 | -0.18251 | -0.43798 | -0.47614 | -0.44696 | 0.58867 | 0.37747 | 0.35301 | 0.3752 | -0.79144 | 0.020255 | -0.18251 | -0.39371 | -0.41817 | -0.39598 | 0.58867 | 0.46616 | 0.45461 | 0.46686 | -0.79144 | 0.020255 | -0.18251 | -0.30502 | -0.31657 | -0.30432 | 0.58867 | 0.35661 | 0.31879 | 0.34583 | -0.79144 | 0.020255 | -0.18251 | -0.41457 | -0.45239 | -0.42535 |  | 0.58867 | 0.12993 | 0.11747 | 0.15757 | -0.79144 | 0.020255 | -0.18251 | -0.64125 | -0.65372 | -0.61361 | 0.58867 | 0.15692 | 0.15516 | 0.19065 | -0.79144 | 0.020255 | -0.18251 | -0.61427 | -0.61603 | -0.58053 | 0.58867 | 0.18609 | 0.18477 | 0.21689 | -0.79144 | 0.020255 | -0.18251 | -0.58509 | -0.58641 | -0.5543 | 0.58867 | 0.25006 | 0.24967 | 0.27636 | -0.79144 | 0.020255 | -0.18251 | -0.52112 | -0.52151 | -0.49482 | 0.58867 | 0.17282 | 0.16924 | 0.20339 | -0.79144 | 0.020255 | -0.18251 | -0.59836 | -0.60194 | -0.56779
Branches | Branches | 1.3046 | 0.6931 | 0.35147 | 0.47181 | -1.063 | 0.020255 | 0.26185 | -0.34968 | -0.69131 | -0.57097 | 1.3046 | 0.66345 | 0.43607 | 0.53694 | -1.063 | 0.020255 | 0.26185 | -0.37933 | -0.60671 | -0.50584 | 1.3046 | 0.64225 | 0.46619 | 0.55789 | -1.063 | 0.020255 | 0.26185 | -0.40053 | -0.57658 | -0.48489 | 1.3046 | 0.59445 | 0.47905 | 0.55989 | -1.063 | 0.020255 | 0.26185 | -0.44833 | -0.56372 | -0.48289 | 1.3046 | 0.65376 | 0.43583 | 0.53482 | -1.063 | 0.020255 | 0.26185 | -0.38901 | -0.60695 | -0.50796 |  | 1.3046 | 0.68608 | 0.35079 | 0.47062 | -1.063 | 0.020255 | 0.26185 | -0.3567 | -0.69199 | -0.57216 | 1.3046 | 0.65298 | 0.43251 | 0.53265 | -1.063 | 0.020255 | 0.26185 | -0.3898 | -0.61026 | -0.51013 | 1.3046 | 0.63373 | 0.45083 | 0.54412 | -1.063 | 0.020255 | 0.26185 | -0.40905 | -0.59195 | -0.49866 | 1.3046 | 0.58303 | 0.45798 | 0.54107 | -1.063 | 0.020255 | 0.26185 | -0.45975 | -0.58479 | -0.50171 | 1.3046 | 0.64469 | 0.42624 | 0.5258 | -1.063 | 0.020255 | 0.26185 | -0.39809 | -0.61654 | -0.51698 |  | 1.3046 | 0.71344 | 0.36854 | 0.48804 | -1.063 | 0.020255 | 0.26185 | -0.32933 | -0.67423 | -0.55474 | 1.3046 | 0.68788 | 0.45872 | 0.55794 | -1.063 | 0.020255 | 0.26185 | -0.3549 | -0.58406 | -0.48484 | 1.3046 | 0.68173 | 0.48886 | 0.58051 | -1.063 | 0.020255 | 0.26185 | -0.36105 | -0.55392 | -0.46226 | 1.3046 | 0.65744 | 0.53425 | 0.61176 | -1.063 | 0.020255 | 0.26185 | -0.38534 | -0.50853 | -0.43102 | 1.3046 | 0.68742 | 0.46062 | 0.55862 | -1.063 | 0.020255 | 0.26185 | -0.35536 | -0.58215 | -0.48416 |  | 1.3046 | 0.30738 | 0.16474 | 0.282 | -1.063 | 0.020255 | 0.26185 | -0.7354 | -0.87804 | -0.76078 | 1.3046 | 0.28938 | 0.24171 | 0.34345 | -1.063 | 0.020255 | 0.26185 | -0.7534 | -0.80106 | -0.69933 | 1.3046 | 0.32757 | 0.29163 | 0.38492 | -1.063 | 0.020255 | 0.26185 | -0.71521 | -0.75115 | -0.65786 | 1.3046 | 0.35635 | 0.33453 | 0.41778 | -1.063 | 0.020255 | 0.26185 | -0.68643 | -0.70825 | -0.625 | 1.3046 | 0.31537 | 0.25612 | 0.35564 | -1.063 | 0.020255 | 0.26185 | -0.72741 | -0.78666 | -0.68714
Mixed Paper (general) | Mixed Paper (general) | 2.1449 | 1.0902 | 0.56082 | 0.75594 | -0.72264 | 0.020255 | 1.4425 | 0.38777 | -0.14156 | 0.053552 | 2.1449 | 1.0156 | 0.6646 | 0.8295 | -0.72264 | 0.020255 | 1.4425 | 0.3132 | -0.037786 | 0.12711 | 2.1449 | 0.97109 | 0.70044 | 0.8504 | -0.72264 | 0.020255 | 1.4425 | 0.26871 | -0.0019499 | 0.14801 | 2.1449 | 0.92463 | 0.75542 | 0.88465 | -0.72264 | 0.020255 | 1.4425 | 0.22225 | 0.053036 | 0.18227 | 2.1449 | 1.0031 | 0.66765 | 0.82889 | -0.72264 | 0.020255 | 1.4425 | 0.30073 | -0.034731 | 0.12651 |  | 2.1449 | 1.0754 | 0.55384 | 0.74886 | -0.72264 | 0.020255 | 1.4425 | 0.37299 | -0.14854 | 0.046473 | 2.1449 | 0.98846 | 0.64841 | 0.81282 | -0.72264 | 0.020255 | 1.4425 | 0.28607 | -0.053975 | 0.11043 | 2.1449 | 0.94491 | 0.6638 | 0.81689 | -0.72264 | 0.020255 | 1.4425 | 0.24253 | -0.038584 | 0.1145 | 2.1449 | 0.88092 | 0.70091 | 0.83444 | -0.72264 | 0.020255 | 1.4425 | 0.17854 | -0.001471 | 0.13205 | 2.1449 | 0.97719 | 0.64107 | 0.80386 | -0.72264 | 0.020255 | 1.4425 | 0.27481 | -0.061312 | 0.10148 |  | 2.1449 | 1.1388 | 0.60478 | 0.797 | -0.72264 | 0.020255 | 1.4425 | 0.43642 | -0.097607 | 0.094615 | 2.1449 | 1.0887 | 0.73638 | 0.89546 | -0.72264 | 0.020255 | 1.4425 | 0.38634 | 0.033998 | 0.19307 | 2.1449 | 1.0854 | 0.79354 | 0.93812 | -0.72264 | 0.020255 | 1.4425 | 0.38297 | 0.091153 | 0.23574 | 2.1449 | 1.1161 | 0.9382 | 1.0543 | -0.72264 | 0.020255 | 1.4425 | 0.41371 | 0.23581 | 0.35192 | 2.1449 | 1.1001 | 0.75373 | 0.90919 | -0.72264 | 0.020255 | 1.4425 | 0.39771 | 0.051349 | 0.2068 |  | 2.1449 | 0.48354 | 0.28635 | 0.46973 | -0.72264 | 0.020255 | 1.4425 | -0.21884 | -0.41604 | -0.23266 | 2.1449 | 0.44657 | 0.3857 | 0.54492 | -0.72264 | 0.020255 | 1.4425 | -0.25582 | -0.31669 | -0.15747 | 2.1449 | 0.48863 | 0.44285 | 0.58965 | -0.72264 | 0.020255 | 1.4425 | -0.21375 | -0.25954 | -0.11274 | 2.1449 | 0.5484 | 0.52312 | 0.65414 | -0.72264 | 0.020255 | 1.4425 | -0.15398 | -0.17927 | -0.048248 | 2.1449 | 0.48143 | 0.40306 | 0.55919 | -0.72264 | 0.020255 | 1.4425 | -0.22095 | -0.29933 | -0.1432
Mixed Paper (primarily residential) | Mixed Paper (primarily residential) | 2.0652 | 1.0477 | 0.54067 | 0.72822 | -0.75634 | 0.020255 | 1.3291 | 0.31158 | -0.19542 | -0.0078713 | 2.0652 | 0.97802 | 0.64274 | 0.80107 | -0.75634 | 0.020255 | 1.3291 | 0.24193 | -0.093351 | 0.064977 | 2.0652 | 0.93728 | 0.67908 | 0.82297 | -0.75634 | 0.020255 | 1.3291 | 0.20119 | -0.057004 | 0.086884 | 2.0652 | 0.89492 | 0.7333 | 0.85728 | -0.75634 | 0.020255 | 1.3291 | 0.15883 | -0.0027902 | 0.12119 | 2.0652 | 0.96689 | 0.64632 | 0.80112 | -0.75634 | 0.020255 | 1.3291 | 0.23081 | -0.08977 | 0.065033 |  | 2.0652 | 1.0331 | 0.53352 | 0.72102 | -0.75634 | 0.020255 | 1.3291 | 0.29702 | -0.20257 | -0.015073 | 2.0652 | 0.95127 | 0.62641 | 0.78434 | -0.75634 | 0.020255 | 1.3291 | 0.21518 | -0.10968 | 0.04825 | 2.0652 | 0.91128 | 0.64308 | 0.79002 | -0.75634 | 0.020255 | 1.3291 | 0.17519 | -0.093013 | 0.053932 | 2.0652 | 0.8521 | 0.68003 | 0.80822 | -0.75634 | 0.020255 | 1.3291 | 0.11601 | -0.056054 | 0.072134 | 2.0652 | 0.94129 | 0.62004 | 0.7764 | -0.75634 | 0.020255 | 1.3291 | 0.2052 | -0.11604 | 0.040309 |  | 2.0652 | 1.0959 | 0.58444 | 0.76906 | -0.75634 | 0.020255 | 1.3291 | 0.35976 | -0.15165 | 0.032972 | 2.0652 | 1.0509 | 0.71442 | 0.86691 | -0.75634 | 0.020255 | 1.3291 | 0.31482 | -0.021664 | 0.13082 | 2.0652 | 1.0503 | 0.77195 | 0.91035 | -0.75634 | 0.020255 | 1.3291 | 0.31421 | 0.035864 | 0.17427 | 2.0652 | 1.0826 | 0.91273 | 1.0238 | -0.75634 | 0.020255 | 1.3291 | 0.34655 | 0.17664 | 0.28768 | 2.0652 | 1.0628 | 0.7319 | 0.88088 | -0.75634 | 0.020255 | 1.3291 | 0.32673 | -0.0041857 | 0.14479 |  | 2.0652 | 0.46573 | 0.27723 | 0.45346 | -0.75634 | 0.020255 | 1.3291 | -0.27036 | -0.45886 | -0.28263 | 2.0652 | 0.43265 | 0.3744 | 0.52748 | -0.75634 | 0.020255 | 1.3291 | -0.30344 | -0.36169 | -0.20861 | 2.0652 | 0.47493 | 0.4311 | 0.57219 | -0.75634 | 0.020255 | 1.3291 | -0.26116 | -0.30499 | -0.16389 | 2.0652 | 0.53451 | 0.51019 | 0.63603 | -0.75634 | 0.020255 | 1.3291 | -0.20158 | -0.2259 | -0.10006 | 2.0652 | 0.46683 | 0.39185 | 0.54191 | -0.75634 | 0.020255 | 1.3291 | -0.26926 | -0.34424 | -0.19418
Mixed Paper (primarily from offices) | Mixed Paper (primarily from offices) | 2.032 | 0.97302 | 0.5258 | 0.70505 | -0.63691 | 0.020255 | 1.4154 | 0.35637 | -0.090848 | 0.088395 | 2.032 | 0.90675 | 0.62262 | 0.77299 | -0.63691 | 0.020255 | 1.4154 | 0.2901 | 0.0059659 | 0.15634 | 2.032 | 0.88335 | 0.67119 | 0.80649 | -0.63691 | 0.020255 | 1.4154 | 0.2667 | 0.054536 | 0.18984 | 2.032 | 0.8998 | 0.7738 | 0.88753 | -0.63691 | 0.020255 | 1.4154 | 0.28315 | 0.15715 | 0.27088 | 2.032 | 0.90969 | 0.63833 | 0.78462 | -0.63691 | 0.020255 | 1.4154 | 0.29304 | 0.021684 | 0.16797 |  | 2.032 | 0.95298 | 0.50996 | 0.69018 | -0.63691 | 0.020255 | 1.4154 | 0.33633 | -0.1067 | 0.073532 | 2.032 | 0.86651 | 0.59106 | 0.74232 | -0.63691 | 0.020255 | 1.4154 | 0.24986 | -0.025586 | 0.12567 | 2.032 | 0.84036 | 0.61957 | 0.75874 | -0.63691 | 0.020255 | 1.4154 | 0.22371 | 0.002923 | 0.14209 | 2.032 | 0.83106 | 0.69812 | 0.81717 | -0.63691 | 0.020255 | 1.4154 | 0.21441 | 0.081465 | 0.20051 | 2.032 | 0.86951 | 0.59726 | 0.74613 | -0.63691 | 0.020255 | 1.4154 | 0.25286 | -0.019386 | 0.12948 |  | 2.032 | 1.0455 | 0.59553 | 0.76931 | -0.63691 | 0.020255 | 1.4154 | 0.42883 | -0.021121 | 0.15266 | 2.032 | 1.0287 | 0.74566 | 0.8855 | -0.63691 | 0.020255 | 1.4154 | 0.41202 | 0.12901 | 0.26885 | 2.032 | 1.0629 | 0.83836 | 0.96105 | -0.63691 | 0.020255 | 1.4154 | 0.44629 | 0.22171 | 0.3444 | 2.032 | 1.1852 | 1.0553 | 1.1472 | -0.63691 | 0.020255 | 1.4154 | 0.56859 | 0.43867 | 0.53058 | 2.032 | 1.0618 | 0.7847 | 0.91949 | -0.63691 | 0.020255 | 1.4154 | 0.44512 | 0.16805 | 0.30284 |  | 2.032 | 0.44307 | 0.29988 | 0.46279 | -0.63691 | 0.020255 | 1.4154 | -0.17358 | -0.31677 | -0.15386 | 2.032 | 0.4321 | 0.39199 | 0.5341 | -0.63691 | 0.020255 | 1.4154 | -0.18455 | -0.22466 | -0.082554 | 2.032 | 0.48106 | 0.45107 | 0.58198 | -0.63691 | 0.020255 | 1.4154 | -0.13559 | -0.16558 | -0.034675 | 2.032 | 0.5825 | 0.56723 | 0.68277 | -0.63691 | 0.020255 | 1.4154 | -0.034148 | -0.049417 | 0.066118 | 2.032 | 0.46946 | 0.41538 | 0.55438 | -0.63691 | 0.020255 | 1.4154 | -0.14719 | -0.20127 | -0.06227
Mixed Metals | Mixed Metals | 0 | 0 | 0 | 0 | 0 | 0.020255 | 0.020255 | 0.020255 | 0.020255 | 0.020255 | 0 | 0 | 0 | 0 | 0 | 0.020255 | 0.020255 | 0.020255 | 0.020255 | 0.020255 | 0 | 0 | 0 | 0 | 0 | 0.020255 | 0.020255 | 0.020255 | 0.020255 | 0.020255 | 0 | 0 | 0 | 0 | 0 | 0.020255 | 0.020255 | 0.020255 | 0.020255 | 0.020255 | 0 | 0 | 0 | 0 | 0 | 0.020255 | 0.020255 | 0.020255 | 0.020255 | 0.020255 |  | 0 | 0 | 0 | 0 | 0 | 0.020255 | 0.020255 | 0.020255 | 0.020255 | 0.020255 | 0 | 0 | 0 | 0 | 0 | 0.020255 | 0.020255 | 0.020255 | 0.020255 | 0.020255 | 0 | 0 | 0 | 0 | 0 | 0.020255 | 0.020255 | 0.020255 | 0.020255 | 0.020255 | 0 | 0 | 0 | 0 | 0 | 0.020255 | 0.020255 | 0.020255 | 0.020255 | 0.020255 | 0 | 0 | 0 | 0 | 0 | 0.020255 | 0.020255 | 0.020255 | 0.020255 | 0.020255 |  | 0 | 0 | 0 | 0 | 0 | 0.020255 | 0.020255 | 0.020255 | 0.020255 | 0.020255 | 0 | 0 | 0 | 0 | 0 | 0.020255 | 0.020255 | 0.020255 | 0.020255 | 0.020255 | 0 | 0 | 0 | 0 | 0 | 0.020255 | 0.020255 | 0.020255 | 0.020255 | 0.020255 | 0 | 0 | 0 | 0 | 0 | 0.020255 | 0.020255 | 0.020255 | 0.020255 | 0.020255 | 0 | 0 | 0 | 0 | 0 | 0.020255 | 0.020255 | 0.020255 | 0.020255 | 0.020255 |  | 0 | 0 | 0 | 0 | 0 | 0.020255 | 0.020255 | 0.020255 | 0.020255 | 0.020255 | 0 | 0 | 0 | 0 | 0 | 0.020255 | 0.020255 | 0.020255 | 0.020255 | 0.020255 | 0 | 0 | 0 | 0 | 0 | 0.020255 | 0.020255 | 0.020255 | 0.020255 | 0.020255 | 0 | 0 | 0 | 0 | 0 | 0.020255 | 0.020255 | 0.020255 | 0.020255 | 0.020255 | 0 | 0 | 0 | 0 | 0 | 0.020255 | 0.020255 | 0.020255 | 0.020255 | 0.020255
Mixed Plastics | Mixed Plastics | 0 | 0 | 0 | 0 | 0 | 0.020255 | 0.020255 | 0.020255 | 0.020255 | 0.020255 | 0 | 0 | 0 | 0 | 0 | 0.020255 | 0.020255 | 0.020255 | 0.020255 | 0.020255 | 0 | 0 | 0 | 0 | 0 | 0.020255 | 0.020255 | 0.020255 | 0.020255 | 0.020255 | 0 | 0 | 0 | 0 | 0 | 0.020255 | 0.020255 | 0.020255 | 0.020255 | 0.020255 | 0 | 0 | 0 | 0 | 0 | 0.020255 | 0.020255 | 0.020255 | 0.020255 | 0.020255 |  | 0 | 0 | 0 | 0 | 0 | 0.020255 | 0.020255 | 0.020255 | 0.020255 | 0.020255 | 0 | 0 | 0 | 0 | 0 | 0.020255 | 0.020255 | 0.020255 | 0.020255 | 0.020255 | 0 | 0 | 0 | 0 | 0 | 0.020255 | 0.020255 | 0.020255 | 0.020255 | 0.020255 | 0 | 0 | 0 | 0 | 0 | 0.020255 | 0.020255 | 0.020255 | 0.020255 | 0.020255 | 0 | 0 | 0 | 0 | 0 | 0.020255 | 0.020255 | 0.020255 | 0.020255 | 0.020255 |  | 0 | 0 | 0 | 0 | 0 | 0.020255 | 0.020255 | 0.020255 | 0.020255 | 0.020255 | 0 | 0 | 0 | 0 | 0 | 0.020255 | 0.020255 | 0.020255 | 0.020255 | 0.020255 | 0 | 0 | 0 | 0 | 0 | 0.020255 | 0.020255 | 0.020255 | 0.020255 | 0.020255 | 0 | 0 | 0 | 0 | 0 | 0.020255 | 0.020255 | 0.020255 | 0.020255 | 0.020255 | 0 | 0 | 0 | 0 | 0 | 0.020255 | 0.020255 | 0.020255 | 0.020255 | 0.020255 |  | 0 | 0 | 0 | 0 | 0 | 0.020255 | 0.020255 | 0.020255 | 0.020255 | 0.020255 | 0 | 0 | 0 | 0 | 0 | 0.020255 | 0.020255 | 0.020255 | 0.020255 | 0.020255 | 0 | 0 | 0 | 0 | 0 | 0.020255 | 0.020255 | 0.020255 | 0.020255 | 0.020255 | 0 | 0 | 0 | 0 | 0 | 0.020255 | 0.020255 | 0.020255 | 0.020255 | 0.020255 | 0 | 0 | 0 | 0 | 0 | 0.020255 | 0.020255 | 0.020255 | 0.020255 | 0.020255
Mixed Recyclables | Mixed Recyclables | 1.7761 | 1.0455 | 0.40219 | 0.6134 | -0.64855 | 0.020255 | 1.1478 | 0.41722 | -0.2261 | -0.014896 | 1.7761 | 0.99548 | 0.48031 | 0.66963 | -0.64855 | 0.020255 | 1.1478 | 0.36719 | -0.14799 | 0.041336 | 1.7761 | 0.96722 | 0.50938 | 0.68789 | -0.64855 | 0.020255 | 1.1478 | 0.33892 | -0.11892 | 0.05959 | 1.7761 | 0.93735 | 0.55029 | 0.71411 | -0.64855 | 0.020255 | 1.1478 | 0.30905 | -0.078012 | 0.085806 | 1.7761 | 0.98806 | 0.48363 | 0.67034 | -0.64855 | 0.020255 | 1.1478 | 0.35976 | -0.14467 | 0.042039 |  | 1.7761 | 1.0346 | 0.3967 | 0.60789 | -0.64855 | 0.020255 | 1.1478 | 0.40627 | -0.2316 | -0.020412 | 1.7761 | 0.97534 | 0.46781 | 0.65688 | -0.64855 | 0.020255 | 1.1478 | 0.34704 | -0.16048 | 0.028582 | 1.7761 | 0.94753 | 0.48228 | 0.66309 | -0.64855 | 0.020255 | 1.1478 | 0.31923 | -0.14602 | 0.03479 | 1.7761 | 0.90528 | 0.51033 | 0.67732 | -0.64855 | 0.020255 | 1.1478 | 0.27698 | -0.11797 | 0.049017 | 1.7761 | 0.96875 | 0.46379 | 0.65168 | -0.64855 | 0.020255 | 1.1478 | 0.34045 | -0.16451 | 0.023378 |  | 1.7761 | 1.0819 | 0.43534 | 0.64431 | -0.64855 | 0.020255 | 1.1478 | 0.45359 | -0.19296 | 0.01601 | 1.7761 | 1.0508 | 0.53476 | 0.71963 | -0.64855 | 0.020255 | 1.1478 | 0.42246 | -0.093537 | 0.091336 | 1.7761 | 1.0525 | 0.57979 | 0.7541 | -0.64855 | 0.020255 | 1.1478 | 0.42421 | -0.048505 | 0.1258 | 1.7761 | 1.0781 | 0.68486 | 0.83894 | -0.64855 | 0.020255 | 1.1478 | 0.4498 | 0.056564 | 0.21064 | 1.7761 | 1.0604 | 0.5484 | 0.73066 | -0.64855 | 0.020255 | 1.1478 | 0.43214 | -0.079903 | 0.10236 |  | 1.7761 | 0.61401 | 0.20674 | 0.40955 | -0.64855 | 0.020255 | 1.1478 | -0.014287 | -0.42156 | -0.21875 | 1.7761 | 0.59157 | 0.28061 | 0.46628 | -0.64855 | 0.020255 | 1.1478 | -0.036732 | -0.34768 | -0.16202 | 1.7761 | 0.62499 | 0.32471 | 0.50144 | -0.64855 | 0.020255 | 1.1478 | -0.0033061 | -0.30358 | -0.12686 | 1.7761 | 0.67061 | 0.38464 | 0.55001 | -0.64855 | 0.020255 | 1.1478 | 0.04231 | -0.24366 | -0.078288 | 1.7761 | 0.6177 | 0.29437 | 0.47776 | -0.64855 | 0.020255 | 1.1478 | -0.010601 | -0.33393 | -0.15054
Mixed Organics | Mixed Organics | 1.1095 | 0.47892 | 0.31633 | 0.40394 | -0.30215 | 0.020255 | 0.82763 | 0.19702 | 0.034429 | 0.12204 | 1.1095 | 0.48561 | 0.39678 | 0.4678 | -0.30215 | 0.020255 | 0.82763 | 0.20371 | 0.11488 | 0.1859 | 1.1095 | 0.50973 | 0.44973 | 0.51184 | -0.30215 | 0.020255 | 0.82763 | 0.22783 | 0.16783 | 0.22994 | 1.1095 | 0.57781 | 0.54487 | 0.59497 | -0.30215 | 0.020255 | 0.82763 | 0.29591 | 0.26297 | 0.31307 | 1.1095 | 0.5034 | 0.41726 | 0.48585 | -0.30215 | 0.020255 | 0.82763 | 0.2215 | 0.13536 | 0.20395 |  | 1.1095 | 0.45552 | 0.2922 | 0.38197 | -0.30215 | 0.020255 | 0.82763 | 0.17362 | 0.010302 | 0.10007 | 1.1095 | 0.44249 | 0.35598 | 0.42964 | -0.30215 | 0.020255 | 0.82763 | 0.16059 | 0.074082 | 0.14774 | 1.1095 | 0.46168 | 0.39855 | 0.46426 | -0.30215 | 0.020255 | 0.82763 | 0.17978 | 0.11665 | 0.18236 | 1.1095 | 0.51681 | 0.48163 | 0.53619 | -0.30215 | 0.020255 | 0.82763 | 0.23491 | 0.19973 | 0.25429 | 1.1095 | 0.46041 | 0.37329 | 0.44499 | -0.30215 | 0.020255 | 0.82763 | 0.17851 | 0.091388 | 0.16309 |  | 1.1095 | 0.56868 | 0.40767 | 0.48699 | -0.30215 | 0.020255 | 0.82763 | 0.28678 | 0.12577 | 0.20509 | 1.1095 | 0.63643 | 0.55083 | 0.60802 | -0.30215 | 0.020255 | 0.82763 | 0.35453 | 0.26893 | 0.32612 | 1.1095 | 0.70804 | 0.64826 | 0.69329 | -0.30215 | 0.020255 | 0.82763 | 0.42614 | 0.36636 | 0.41139 | 1.1095 | 0.84618 | 0.81468 | 0.84233 | -0.30215 | 0.020255 | 0.82763 | 0.56428 | 0.53278 | 0.56043 | 1.1095 | 0.67328 | 0.58862 | 0.64229 | -0.30215 | 0.020255 | 0.82763 | 0.39138 | 0.30672 | 0.36039 |  | 1.1095 | 0.25305 | 0.21775 | 0.29609 | -0.30215 | 0.020255 | 0.82763 | -0.028847 | -0.064149 | 0.014194 | 1.1095 | 0.29842 | 0.29054 | 0.35931 | -0.30215 | 0.020255 | 0.82763 | 0.016524 | 0.0086403 | 0.077409 | 1.1095 | 0.35198 | 0.34607 | 0.40823 | -0.30215 | 0.020255 | 0.82763 | 0.070085 | 0.064168 | 0.12633 | 1.1095 | 0.46146 | 0.45854 | 0.51059 | -0.30215 | 0.020255 | 0.82763 | 0.17956 | 0.17664 | 0.22869 | 1.1095 | 0.32767 | 0.3156 | 0.3819 | -0.30215 | 0.020255 | 0.82763 | 0.045767 | 0.033704 | 0.099999
Mixed MSW | Mixed MSW | 1.458 | 0.72061 | 0.36913 | 0.50139 | -0.20756 | 0.020255 | 1.2707 | 0.53331 | 0.18182 | 0.31408 | 1.458 | 0.64992 | 0.41783 | 0.5304 | -0.20756 | 0.020255 | 1.2707 | 0.46261 | 0.23052 | 0.34309 | 1.458 | 0.61392 | 0.43826 | 0.54028 | -0.20756 | 0.020255 | 1.2707 | 0.42661 | 0.25095 | 0.35297 | 1.458 | 0.60468 | 0.50205 | 0.58804 | -0.20756 | 0.020255 | 1.2707 | 0.41737 | 0.31474 | 0.40073 | 1.458 | 0.64474 | 0.42491 | 0.53442 | -0.20756 | 0.020255 | 1.2707 | 0.45743 | 0.2376 | 0.34711 |  | 1.458 | 0.71005 | 0.36278 | 0.4952 | -0.20756 | 0.020255 | 1.2707 | 0.52274 | 0.17547 | 0.30789 | 1.458 | 0.62825 | 0.40355 | 0.51597 | -0.20756 | 0.020255 | 1.2707 | 0.44094 | 0.21624 | 0.32866 | 1.458 | 0.59215 | 0.40966 | 0.51391 | -0.20756 | 0.020255 | 1.2707 | 0.40484 | 0.22235 | 0.3266 | 1.458 | 0.56401 | 0.45655 | 0.54564 | -0.20756 | 0.020255 | 1.2707 | 0.3767 | 0.26924 | 0.35833 | 1.458 | 0.62335 | 0.40321 | 0.51394 | -0.20756 | 0.020255 | 1.2707 | 0.43604 | 0.2159 | 0.32663 |  | 1.458 | 0.75695 | 0.40227 | 0.53229 | -0.20756 | 0.020255 | 1.2707 | 0.56964 | 0.21496 | 0.34498 | 1.458 | 0.70911 | 0.47671 | 0.58444 | -0.20756 | 0.020255 | 1.2707 | 0.5218 | 0.2894 | 0.39713 | 1.458 | 0.70824 | 0.52131 | 0.61776 | -0.20756 | 0.020255 | 1.2707 | 0.52093 | 0.334 | 0.43045 | 1.458 | 0.76952 | 0.66327 | 0.7373 | -0.20756 | 0.020255 | 1.2707 | 0.58221 | 0.47596 | 0.54999 | 1.458 | 0.72436 | 0.49881 | 0.60299 | -0.20756 | 0.020255 | 1.2707 | 0.53705 | 0.3115 | 0.41568 |  | 1.458 | 0.31599 | 0.19758 | 0.31822 | -0.20756 | 0.020255 | 1.2707 | 0.12868 | 0.010267 | 0.13091 | 1.458 | 0.28263 | 0.24979 | 0.35426 | -0.20756 | 0.020255 | 1.2707 | 0.095323 | 0.062484 | 0.16695 | 1.458 | 0.30422 | 0.27994 | 0.3765 | -0.20756 | 0.020255 | 1.2707 | 0.11691 | 0.092632 | 0.18919 | 1.458 | 0.36012 | 0.34854 | 0.43467 | -0.20756 | 0.020255 | 1.2707 | 0.17281 | 0.16123 | 0.24736 | 1.458 | 0.30593 | 0.26161 | 0.36423 | -0.20756 | 0.020255 | 1.2707 | 0.11862 | 0.074306 | 0.17692
Carpet | Carpet | 0 | 0 | 0 | 0 | 0 | 0.020255 | 0.020255 | 0.020255 | 0.020255 | 0.020255 | 0 | 0 | 0 | 0 | 0 | 0.020255 | 0.020255 | 0.020255 | 0.020255 | 0.020255 | 0 | 0 | 0 | 0 | 0 | 0.020255 | 0.020255 | 0.020255 | 0.020255 | 0.020255 | 0 | 0 | 0 | 0 | 0 | 0.020255 | 0.020255 | 0.020255 | 0.020255 | 0.020255 | 0 | 0 | 0 | 0 | 0 | 0.020255 | 0.020255 | 0.020255 | 0.020255 | 0.020255 |  | 0 | 0 | 0 | 0 | 0 | 0.020255 | 0.020255 | 0.020255 | 0.020255 | 0.020255 | 0 | 0 | 0 | 0 | 0 | 0.020255 | 0.020255 | 0.020255 | 0.020255 | 0.020255 | 0 | 0 | 0 | 0 | 0 | 0.020255 | 0.020255 | 0.020255 | 0.020255 | 0.020255 | 0 | 0 | 0 | 0 | 0 | 0.020255 | 0.020255 | 0.020255 | 0.020255 | 0.020255 | 0 | 0 | 0 | 0 | 0 | 0.020255 | 0.020255 | 0.020255 | 0.020255 | 0.020255 |  | 0 | 0 | 0 | 0 | 0 | 0.020255 | 0.020255 | 0.020255 | 0.020255 | 0.020255 | 0 | 0 | 0 | 0 | 0 | 0.020255 | 0.020255 | 0.020255 | 0.020255 | 0.020255 | 0 | 0 | 0 | 0 | 0 | 0.020255 | 0.020255 | 0.020255 | 0.020255 | 0.020255 | 0 | 0 | 0 | 0 | 0 | 0.020255 | 0.020255 | 0.020255 | 0.020255 | 0.020255 | 0 | 0 | 0 | 0 | 0 | 0.020255 | 0.020255 | 0.020255 | 0.020255 | 0.020255 |  | 0 | 0 | 0 | 0 | 0 | 0.020255 | 0.020255 | 0.020255 | 0.020255 | 0.020255 | 0 | 0 | 0 | 0 | 0 | 0.020255 | 0.020255 | 0.020255 | 0.020255 | 0.020255 | 0 | 0 | 0 | 0 | 0 | 0.020255 | 0.020255 | 0.020255 | 0.020255 | 0.020255 | 0 | 0 | 0 | 0 | 0 | 0.020255 | 0.020255 | 0.020255 | 0.020255 | 0.020255 | 0 | 0 | 0 | 0 | 0 | 0.020255 | 0.020255 | 0.020255 | 0.020255 | 0.020255
Personal Computers | Personal Computers | 0 | 0 | 0 | 0 | 0 | 0.020255 | 0.020255 | 0.020255 | 0.020255 | 0.020255 | 0 | 0 | 0 | 0 | 0 | 0.020255 | 0.020255 | 0.020255 | 0.020255 | 0.020255 | 0 | 0 | 0 | 0 | 0 | 0.020255 | 0.020255 | 0.020255 | 0.020255 | 0.020255 | 0 | 0 | 0 | 0 | 0 | 0.020255 | 0.020255 | 0.020255 | 0.020255 | 0.020255 | 0 | 0 | 0 | 0 | 0 | 0.020255 | 0.020255 | 0.020255 | 0.020255 | 0.020255 |  | 0 | 0 | 0 | 0 | 0 | 0.020255 | 0.020255 | 0.020255 | 0.020255 | 0.020255 | 0 | 0 | 0 | 0 | 0 | 0.020255 | 0.020255 | 0.020255 | 0.020255 | 0.020255 | 0 | 0 | 0 | 0 | 0 | 0.020255 | 0.020255 | 0.020255 | 0.020255 | 0.020255 | 0 | 0 | 0 | 0 | 0 | 0.020255 | 0.020255 | 0.020255 | 0.020255 | 0.020255 | 0 | 0 | 0 | 0 | 0 | 0.020255 | 0.020255 | 0.020255 | 0.020255 | 0.020255 |  | 0 | 0 | 0 | 0 | 0 | 0.020255 | 0.020255 | 0.020255 | 0.020255 | 0.020255 | 0 | 0 | 0 | 0 | 0 | 0.020255 | 0.020255 | 0.020255 | 0.020255 | 0.020255 | 0 | 0 | 0 | 0 | 0 | 0.020255 | 0.020255 | 0.020255 | 0.020255 | 0.020255 | 0 | 0 | 0 | 0 | 0 | 0.020255 | 0.020255 | 0.020255 | 0.020255 | 0.020255 | 0 | 0 | 0 | 0 | 0 | 0.020255 | 0.020255 | 0.020255 | 0.020255 | 0.020255 |  | 0 | 0 | 0 | 0 | 0 | 0.020255 | 0.020255 | 0.020255 | 0.020255 | 0.020255 | 0 | 0 | 0 | 0 | 0 | 0.020255 | 0.020255 | 0.020255 | 0.020255 | 0.020255 | 0 | 0 | 0 | 0 | 0 | 0.020255 | 0.020255 | 0.020255 | 0.020255 | 0.020255 | 0 | 0 | 0 | 0 | 0 | 0.020255 | 0.020255 | 0.020255 | 0.020255 | 0.020255 | 0 | 0 | 0 | 0 | 0 | 0.020255 | 0.020255 | 0.020255 | 0.020255 | 0.020255
Clay Bricks | Clay Bricks | 0 | 0 | 0 | 0 | 0 | 0.020255 | 0.020255 | 0.020255 | 0.020255 | 0.020255 | 0 | 0 | 0 | 0 | 0 | 0.020255 | 0.020255 | 0.020255 | 0.020255 | 0.020255 | 0 | 0 | 0 | 0 | 0 | 0.020255 | 0.020255 | 0.020255 | 0.020255 | 0.020255 | 0 | 0 | 0 | 0 | 0 | 0.020255 | 0.020255 | 0.020255 | 0.020255 | 0.020255 | 0 | 0 | 0 | 0 | 0 | 0.020255 | 0.020255 | 0.020255 | 0.020255 | 0.020255 |  | 0 | 0 | 0 | 0 | 0 | 0.020255 | 0.020255 | 0.020255 | 0.020255 | 0.020255 | 0 | 0 | 0 | 0 | 0 | 0.020255 | 0.020255 | 0.020255 | 0.020255 | 0.020255 | 0 | 0 | 0 | 0 | 0 | 0.020255 | 0.020255 | 0.020255 | 0.020255 | 0.020255 | 0 | 0 | 0 | 0 | 0 | 0.020255 | 0.020255 | 0.020255 | 0.020255 | 0.020255 | 0 | 0 | 0 | 0 | 0 | 0.020255 | 0.020255 | 0.020255 | 0.020255 | 0.020255 |  | 0 | 0 | 0 | 0 | 0 | 0.020255 | 0.020255 | 0.020255 | 0.020255 | 0.020255 | 0 | 0 | 0 | 0 | 0 | 0.020255 | 0.020255 | 0.020255 | 0.020255 | 0.020255 | 0 | 0 | 0 | 0 | 0 | 0.020255 | 0.020255 | 0.020255 | 0.020255 | 0.020255 | 0 | 0 | 0 | 0 | 0 | 0.020255 | 0.020255 | 0.020255 | 0.020255 | 0.020255 | 0 | 0 | 0 | 0 | 0 | 0.020255 | 0.020255 | 0.020255 | 0.020255 | 0.020255 |  | 0 | 0 | 0 | 0 | 0 | 0.020255 | 0.020255 | 0.020255 | 0.020255 | 0.020255 | 0 | 0 | 0 | 0 | 0 | 0.020255 | 0.020255 | 0.020255 | 0.020255 | 0.020255 | 0 | 0 | 0 | 0 | 0 | 0.020255 | 0.020255 | 0.020255 | 0.020255 | 0.020255 | 0 | 0 | 0 | 0 | 0 | 0.020255 | 0.020255 | 0.020255 | 0.020255 | 0.020255 | 0 | 0 | 0 | 0 | 0 | 0.020255 | 0.020255 | 0.020255 | 0.020255 | 0.020255
Concrete | Concrete | 0 | 0 | 0 | 0 | 0 | 0.020255 | 0.020255 | 0.020255 | 0.020255 | 0.020255 | 0 | 0 | 0 | 0 | 0 | 0.020255 | 0.020255 | 0.020255 | 0.020255 | 0.020255 | 0 | 0 | 0 | 0 | 0 | 0.020255 | 0.020255 | 0.020255 | 0.020255 | 0.020255 | 0 | 0 | 0 | 0 | 0 | 0.020255 | 0.020255 | 0.020255 | 0.020255 | 0.020255 | 0 | 0 | 0 | 0 | 0 | 0.020255 | 0.020255 | 0.020255 | 0.020255 | 0.020255 |  | 0 | 0 | 0 | 0 | 0 | 0.020255 | 0.020255 | 0.020255 | 0.020255 | 0.020255 | 0 | 0 | 0 | 0 | 0 | 0.020255 | 0.020255 | 0.020255 | 0.020255 | 0.020255 | 0 | 0 | 0 | 0 | 0 | 0.020255 | 0.020255 | 0.020255 | 0.020255 | 0.020255 | 0 | 0 | 0 | 0 | 0 | 0.020255 | 0.020255 | 0.020255 | 0.020255 | 0.020255 | 0 | 0 | 0 | 0 | 0 | 0.020255 | 0.020255 | 0.020255 | 0.020255 | 0.020255 |  | 0 | 0 | 0 | 0 | 0 | 0.020255 | 0.020255 | 0.020255 | 0.020255 | 0.020255 | 0 | 0 | 0 | 0 | 0 | 0.020255 | 0.020255 | 0.020255 | 0.020255 | 0.020255 | 0 | 0 | 0 | 0 | 0 | 0.020255 | 0.020255 | 0.020255 | 0.020255 | 0.020255 | 0 | 0 | 0 | 0 | 0 | 0.020255 | 0.020255 | 0.020255 | 0.020255 | 0.020255 | 0 | 0 | 0 | 0 | 0 | 0.020255 | 0.020255 | 0.020255 | 0.020255 | 0.020255 |  | 0 | 0 | 0 | 0 | 0 | 0.020255 | 0.020255 | 0.020255 | 0.020255 | 0.020255 | 0 | 0 | 0 | 0 | 0 | 0.020255 | 0.020255 | 0.020255 | 0.020255 | 0.020255 | 0 | 0 | 0 | 0 | 0 | 0.020255 | 0.020255 | 0.020255 | 0.020255 | 0.020255 | 0 | 0 | 0 | 0 | 0 | 0.020255 | 0.020255 | 0.020255 | 0.020255 | 0.020255 | 0 | 0 | 0 | 0 | 0 | 0.020255 | 0.020255 | 0.020255 | 0.020255 | 0.020255
Fly Ash | Fly Ash | 0 | 0 | 0 | 0 | 0 | 0.020255 | 0.020255 | 0.020255 | 0.020255 | 0.020255 | 0 | 0 | 0 | 0 | 0 | 0.020255 | 0.020255 | 0.020255 | 0.020255 | 0.020255 | 0 | 0 | 0 | 0 | 0 | 0.020255 | 0.020255 | 0.020255 | 0.020255 | 0.020255 | 0 | 0 | 0 | 0 | 0 | 0.020255 | 0.020255 | 0.020255 | 0.020255 | 0.020255 | 0 | 0 | 0 | 0 | 0 | 0.020255 | 0.020255 | 0.020255 | 0.020255 | 0.020255 |  | 0 | 0 | 0 | 0 | 0 | 0.020255 | 0.020255 | 0.020255 | 0.020255 | 0.020255 | 0 | 0 | 0 | 0 | 0 | 0.020255 | 0.020255 | 0.020255 | 0.020255 | 0.020255 | 0 | 0 | 0 | 0 | 0 | 0.020255 | 0.020255 | 0.020255 | 0.020255 | 0.020255 | 0 | 0 | 0 | 0 | 0 | 0.020255 | 0.020255 | 0.020255 | 0.020255 | 0.020255 | 0 | 0 | 0 | 0 | 0 | 0.020255 | 0.020255 | 0.020255 | 0.020255 | 0.020255 |  | 0 | 0 | 0 | 0 | 0 | 0.020255 | 0.020255 | 0.020255 | 0.020255 | 0.020255 | 0 | 0 | 0 | 0 | 0 | 0.020255 | 0.020255 | 0.020255 | 0.020255 | 0.020255 | 0 | 0 | 0 | 0 | 0 | 0.020255 | 0.020255 | 0.020255 | 0.020255 | 0.020255 | 0 | 0 | 0 | 0 | 0 | 0.020255 | 0.020255 | 0.020255 | 0.020255 | 0.020255 | 0 | 0 | 0 | 0 | 0 | 0.020255 | 0.020255 | 0.020255 | 0.020255 | 0.020255 |  | 0 | 0 | 0 | 0 | 0 | 0.020255 | 0.020255 | 0.020255 | 0.020255 | 0.020255 | 0 | 0 | 0 | 0 | 0 | 0.020255 | 0.020255 | 0.020255 | 0.020255 | 0.020255 | 0 | 0 | 0 | 0 | 0 | 0.020255 | 0.020255 | 0.020255 | 0.020255 | 0.020255 | 0 | 0 | 0 | 0 | 0 | 0.020255 | 0.020255 | 0.020255 | 0.020255 | 0.020255 | 0 | 0 | 0 | 0 | 0 | 0.020255 | 0.020255 | 0.020255 | 0.020255 | 0.020255
Tires | Tires | 0 | 0 | 0 | 0 | 0 | 0.020255 | 0.020255 | 0.020255 | 0.020255 | 0.020255 | 0 | 0 | 0 | 0 | 0 | 0.020255 | 0.020255 | 0.020255 | 0.020255 | 0.020255 | 0 | 0 | 0 | 0 | 0 | 0.020255 | 0.020255 | 0.020255 | 0.020255 | 0.020255 | 0 | 0 | 0 | 0 | 0 | 0.020255 | 0.020255 | 0.020255 | 0.020255 | 0.020255 | 0 | 0 | 0 | 0 | 0 | 0.020255 | 0.020255 | 0.020255 | 0.020255 | 0.020255 |  | 0 | 0 | 0 | 0 | 0 | 0.020255 | 0.020255 | 0.020255 | 0.020255 | 0.020255 | 0 | 0 | 0 | 0 | 0 | 0.020255 | 0.020255 | 0.020255 | 0.020255 | 0.020255 | 0 | 0 | 0 | 0 | 0 | 0.020255 | 0.020255 | 0.020255 | 0.020255 | 0.020255 | 0 | 0 | 0 | 0 | 0 | 0.020255 | 0.020255 | 0.020255 | 0.020255 | 0.020255 | 0 | 0 | 0 | 0 | 0 | 0.020255 | 0.020255 | 0.020255 | 0.020255 | 0.020255 |  | 0 | 0 | 0 | 0 | 0 | 0.020255 | 0.020255 | 0.020255 | 0.020255 | 0.020255 | 0 | 0 | 0 | 0 | 0 | 0.020255 | 0.020255 | 0.020255 | 0.020255 | 0.020255 | 0 | 0 | 0 | 0 | 0 | 0.020255 | 0.020255 | 0.020255 | 0.020255 | 0.020255 | 0 | 0 | 0 | 0 | 0 | 0.020255 | 0.020255 | 0.020255 | 0.020255 | 0.020255 | 0 | 0 | 0 | 0 | 0 | 0.020255 | 0.020255 | 0.020255 | 0.020255 | 0.020255 |  | 0 | 0 | 0 | 0 | 0 | 0.020255 | 0.020255 | 0.020255 | 0.020255 | 0.020255 | 0 | 0 | 0 | 0 | 0 | 0.020255 | 0.020255 | 0.020255 | 0.020255 | 0.020255 | 0 | 0 | 0 | 0 | 0 | 0.020255 | 0.020255 | 0.020255 | 0.020255 | 0.020255 | 0 | 0 | 0 | 0 | 0 | 0.020255 | 0.020255 | 0.020255 | 0.020255 | 0.020255 | 0 | 0 | 0 | 0 | 0 | 0.020255 | 0.020255 | 0.020255 | 0.020255 | 0.020255
Asphalt Concrete | Asphalt Concrete | 0 | 0 | 0 | 0 | 0 | 0.020255 | 0.020255 | 0.020255 | 0.020255 | 0.020255 | 0 | 0 | 0 | 0 | 0 | 0.020255 | 0.020255 | 0.020255 | 0.020255 | 0.020255 | 0 | 0 | 0 | 0 | 0 | 0.020255 | 0.020255 | 0.020255 | 0.020255 | 0.020255 | 0 | 0 | 0 | 0 | 0 | 0.020255 | 0.020255 | 0.020255 | 0.020255 | 0.020255 | 0 | 0 | 0 | 0 | 0 | 0.020255 | 0.020255 | 0.020255 | 0.020255 | 0.020255 |  | 0 | 0 | 0 | 0 | 0 | 0.020255 | 0.020255 | 0.020255 | 0.020255 | 0.020255 | 0 | 0 | 0 | 0 | 0 | 0.020255 | 0.020255 | 0.020255 | 0.020255 | 0.020255 | 0 | 0 | 0 | 0 | 0 | 0.020255 | 0.020255 | 0.020255 | 0.020255 | 0.020255 | 0 | 0 | 0 | 0 | 0 | 0.020255 | 0.020255 | 0.020255 | 0.020255 | 0.020255 | 0 | 0 | 0 | 0 | 0 | 0.020255 | 0.020255 | 0.020255 | 0.020255 | 0.020255 |  | 0 | 0 | 0 | 0 | 0 | 0.020255 | 0.020255 | 0.020255 | 0.020255 | 0.020255 | 0 | 0 | 0 | 0 | 0 | 0.020255 | 0.020255 | 0.020255 | 0.020255 | 0.020255 | 0 | 0 | 0 | 0 | 0 | 0.020255 | 0.020255 | 0.020255 | 0.020255 | 0.020255 | 0 | 0 | 0 | 0 | 0 | 0.020255 | 0.020255 | 0.020255 | 0.020255 | 0.020255 | 0 | 0 | 0 | 0 | 0 | 0.020255 | 0.020255 | 0.020255 | 0.020255 | 0.020255 |  | 0 | 0 | 0 | 0 | 0 | 0.020255 | 0.020255 | 0.020255 | 0.020255 | 0.020255 | 0 | 0 | 0 | 0 | 0 | 0.020255 | 0.020255 | 0.020255 | 0.020255 | 0.020255 | 0 | 0 | 0 | 0 | 0 | 0.020255 | 0.020255 | 0.020255 | 0.020255 | 0.020255 | 0 | 0 | 0 | 0 | 0 | 0.020255 | 0.020255 | 0.020255 | 0.020255 | 0.020255 | 0 | 0 | 0 | 0 | 0 | 0.020255 | 0.020255 | 0.020255 | 0.020255 | 0.020255
Asphalt Shingles | Asphalt Shingles | 0 | 0 | 0 | 0 | 0 | 0.020255 | 0.020255 | 0.020255 | 0.020255 | 0.020255 | 0 | 0 | 0 | 0 | 0 | 0.020255 | 0.020255 | 0.020255 | 0.020255 | 0.020255 | 0 | 0 | 0 | 0 | 0 | 0.020255 | 0.020255 | 0.020255 | 0.020255 | 0.020255 | 0 | 0 | 0 | 0 | 0 | 0.020255 | 0.020255 | 0.020255 | 0.020255 | 0.020255 | 0 | 0 | 0 | 0 | 0 | 0.020255 | 0.020255 | 0.020255 | 0.020255 | 0.020255 |  | 0 | 0 | 0 | 0 | 0 | 0.020255 | 0.020255 | 0.020255 | 0.020255 | 0.020255 | 0 | 0 | 0 | 0 | 0 | 0.020255 | 0.020255 | 0.020255 | 0.020255 | 0.020255 | 0 | 0 | 0 | 0 | 0 | 0.020255 | 0.020255 | 0.020255 | 0.020255 | 0.020255 | 0 | 0 | 0 | 0 | 0 | 0.020255 | 0.020255 | 0.020255 | 0.020255 | 0.020255 | 0 | 0 | 0 | 0 | 0 | 0.020255 | 0.020255 | 0.020255 | 0.020255 | 0.020255 |  | 0 | 0 | 0 | 0 | 0 | 0.020255 | 0.020255 | 0.020255 | 0.020255 | 0.020255 | 0 | 0 | 0 | 0 | 0 | 0.020255 | 0.020255 | 0.020255 | 0.020255 | 0.020255 | 0 | 0 | 0 | 0 | 0 | 0.020255 | 0.020255 | 0.020255 | 0.020255 | 0.020255 | 0 | 0 | 0 | 0 | 0 | 0.020255 | 0.020255 | 0.020255 | 0.020255 | 0.020255 | 0 | 0 | 0 | 0 | 0 | 0.020255 | 0.020255 | 0.020255 | 0.020255 | 0.020255 |  | 0 | 0 | 0 | 0 | 0 | 0.020255 | 0.020255 | 0.020255 | 0.020255 | 0.020255 | 0 | 0 | 0 | 0 | 0 | 0.020255 | 0.020255 | 0.020255 | 0.020255 | 0.020255 | 0 | 0 | 0 | 0 | 0 | 0.020255 | 0.020255 | 0.020255 | 0.020255 | 0.020255 | 0 | 0 | 0 | 0 | 0 | 0.020255 | 0.020255 | 0.020255 | 0.020255 | 0.020255 | 0 | 0 | 0 | 0 | 0 | 0.020255 | 0.020255 | 0.020255 | 0.020255 | 0.020255
Drywall | Drywall | 0 | 0 | 0 | 0 | -0.081296 | 0.020255 | -0.061041 | -0.061041 | -0.061041 | -0.061041 | 0 | 0 | 0 | 0 | -0.081296 | 0.020255 | -0.061041 | -0.061041 | -0.061041 | -0.061041 | 0 | 0 | 0 | 0 | -0.081296 | 0.020255 | -0.061041 | -0.061041 | -0.061041 | -0.061041 | 0 | 0 | 0 | 0 | -0.081296 | 0.020255 | -0.061041 | -0.061041 | -0.061041 | -0.061041 | 0 | 0 | 0 | 0 | -0.081296 | 0.020255 | -0.061041 | -0.061041 | -0.061041 | -0.061041 |  | 0 | 0 | 0 | 0 | -0.081296 | 0.020255 | -0.061041 | -0.061041 | -0.061041 | -0.061041 | 0 | 0 | 0 | 0 | -0.081296 | 0.020255 | -0.061041 | -0.061041 | -0.061041 | -0.061041 | 0 | 0 | 0 | 0 | -0.081296 | 0.020255 | -0.061041 | -0.061041 | -0.061041 | -0.061041 | 0 | 0 | 0 | 0 | -0.081296 | 0.020255 | -0.061041 | -0.061041 | -0.061041 | -0.061041 | 0 | 0 | 0 | 0 | -0.081296 | 0.020255 | -0.061041 | -0.061041 | -0.061041 | -0.061041 |  | 0 | 0 | 0 | 0 | -0.081296 | 0.020255 | -0.061041 | -0.061041 | -0.061041 | -0.061041 | 0 | 0 | 0 | 0 | -0.081296 | 0.020255 | -0.061041 | -0.061041 | -0.061041 | -0.061041 | 0 | 0 | 0 | 0 | -0.081296 | 0.020255 | -0.061041 | -0.061041 | -0.061041 | -0.061041 | 0 | 0 | 0 | 0 | -0.081296 | 0.020255 | -0.061041 | -0.061041 | -0.061041 | -0.061041 | 0 | 0 | 0 | 0 | -0.081296 | 0.020255 | -0.061041 | -0.061041 | -0.061041 | -0.061041 |  | 0 | 0 | 0 | 0 | -0.081296 | 0.020255 | -0.061041 | -0.061041 | -0.061041 | -0.061041 | 0 | 0 | 0 | 0 | -0.081296 | 0.020255 | -0.061041 | -0.061041 | -0.061041 | -0.061041 | 0 | 0 | 0 | 0 | -0.081296 | 0.020255 | -0.061041 | -0.061041 | -0.061041 | -0.061041 | 0 | 0 | 0 | 0 | -0.081296 | 0.020255 | -0.061041 | -0.061041 | -0.061041 | -0.061041 | 0 | 0 | 0 | 0 | -0.081296 | 0.020255 | -0.061041 | -0.061041 | -0.061041 | -0.061041
Fiberglass Insulation | Fiberglass Insulation | 0 | 0 | 0 | 0 | 0 | 0.020255 | 0.020255 | 0.020255 | 0.020255 | 0.020255 | 0 | 0 | 0 | 0 | 0 | 0.020255 | 0.020255 | 0.020255 | 0.020255 | 0.020255 | 0 | 0 | 0 | 0 | 0 | 0.020255 | 0.020255 | 0.020255 | 0.020255 | 0.020255 | 0 | 0 | 0 | 0 | 0 | 0.020255 | 0.020255 | 0.020255 | 0.020255 | 0.020255 | 0 | 0 | 0 | 0 | 0 | 0.020255 | 0.020255 | 0.020255 | 0.020255 | 0.020255 |  | 0 | 0 | 0 | 0 | 0 | 0.020255 | 0.020255 | 0.020255 | 0.020255 | 0.020255 | 0 | 0 | 0 | 0 | 0 | 0.020255 | 0.020255 | 0.020255 | 0.020255 | 0.020255 | 0 | 0 | 0 | 0 | 0 | 0.020255 | 0.020255 | 0.020255 | 0.020255 | 0.020255 | 0 | 0 | 0 | 0 | 0 | 0.020255 | 0.020255 | 0.020255 | 0.020255 | 0.020255 | 0 | 0 | 0 | 0 | 0 | 0.020255 | 0.020255 | 0.020255 | 0.020255 | 0.020255 |  | 0 | 0 | 0 | 0 | 0 | 0.020255 | 0.020255 | 0.020255 | 0.020255 | 0.020255 | 0 | 0 | 0 | 0 | 0 | 0.020255 | 0.020255 | 0.020255 | 0.020255 | 0.020255 | 0 | 0 | 0 | 0 | 0 | 0.020255 | 0.020255 | 0.020255 | 0.020255 | 0.020255 | 0 | 0 | 0 | 0 | 0 | 0.020255 | 0.020255 | 0.020255 | 0.020255 | 0.020255 | 0 | 0 | 0 | 0 | 0 | 0.020255 | 0.020255 | 0.020255 | 0.020255 | 0.020255 |  | 0 | 0 | 0 | 0 | 0 | 0.020255 | 0.020255 | 0.020255 | 0.020255 | 0.020255 | 0 | 0 | 0 | 0 | 0 | 0.020255 | 0.020255 | 0.020255 | 0.020255 | 0.020255 | 0 | 0 | 0 | 0 | 0 | 0.020255 | 0.020255 | 0.020255 | 0.020255 | 0.020255 | 0 | 0 | 0 | 0 | 0 | 0.020255 | 0.020255 | 0.020255 | 0.020255 | 0.020255 | 0 | 0 | 0 | 0 | 0 | 0.020255 | 0.020255 | 0.020255 | 0.020255 | 0.020255
Vinyl Flooring | Vinyl Flooring | 0 | 0 | 0 | 0 | 0 | 0.020255 | 0.020255 | 0.020255 | 0.020255 | 0.020255 | 0 | 0 | 0 | 0 | 0 | 0.020255 | 0.020255 | 0.020255 | 0.020255 | 0.020255 | 0 | 0 | 0 | 0 | 0 | 0.020255 | 0.020255 | 0.020255 | 0.020255 | 0.020255 | 0 | 0 | 0 | 0 | 0 | 0.020255 | 0.020255 | 0.020255 | 0.020255 | 0.020255 | 0 | 0 | 0 | 0 | 0 | 0.020255 | 0.020255 | 0.020255 | 0.020255 | 0.020255 |  | 0 | 0 | 0 | 0 | 0 | 0.020255 | 0.020255 | 0.020255 | 0.020255 | 0.020255 | 0 | 0 | 0 | 0 | 0 | 0.020255 | 0.020255 | 0.020255 | 0.020255 | 0.020255 | 0 | 0 | 0 | 0 | 0 | 0.020255 | 0.020255 | 0.020255 | 0.020255 | 0.020255 | 0 | 0 | 0 | 0 | 0 | 0.020255 | 0.020255 | 0.020255 | 0.020255 | 0.020255 | 0 | 0 | 0 | 0 | 0 | 0.020255 | 0.020255 | 0.020255 | 0.020255 | 0.020255 |  | 0 | 0 | 0 | 0 | 0 | 0.020255 | 0.020255 | 0.020255 | 0.020255 | 0.020255 | 0 | 0 | 0 | 0 | 0 | 0.020255 | 0.020255 | 0.020255 | 0.020255 | 0.020255 | 0 | 0 | 0 | 0 | 0 | 0.020255 | 0.020255 | 0.020255 | 0.020255 | 0.020255 | 0 | 0 | 0 | 0 | 0 | 0.020255 | 0.020255 | 0.020255 | 0.020255 | 0.020255 | 0 | 0 | 0 | 0 | 0 | 0.020255 | 0.020255 | 0.020255 | 0.020255 | 0.020255 |  | 0 | 0 | 0 | 0 | 0 | 0.020255 | 0.020255 | 0.020255 | 0.020255 | 0.020255 | 0 | 0 | 0 | 0 | 0 | 0.020255 | 0.020255 | 0.020255 | 0.020255 | 0.020255 | 0 | 0 | 0 | 0 | 0 | 0.020255 | 0.020255 | 0.020255 | 0.020255 | 0.020255 | 0 | 0 | 0 | 0 | 0 | 0.020255 | 0.020255 | 0.020255 | 0.020255 | 0.020255 | 0 | 0 | 0 | 0 | 0 | 0.020255 | 0.020255 | 0.020255 | 0.020255 | 0.020255
Wood Flooring | Wood Flooring | 0.16329 | 0.16329 | 0.16329 | 0.16329 | -1.0428 | 0.020255 | -0.85926 | -0.85926 | -0.85926 | -0.85926 | 0.16329 | 0.16329 | 0.16329 | 0.16329 | -1.0428 | 0.020255 | -0.85926 | -0.85926 | -0.85926 | -0.85926 | 0.16329 | 0.16329 | 0.16329 | 0.16329 | -1.0428 | 0.020255 | -0.85926 | -0.85926 | -0.85926 | -0.85926 | 0.16329 | 0.16329 | 0.16329 | 0.16329 | -1.0428 | 0.020255 | -0.85926 | -0.85926 | -0.85926 | -0.85926 | 0.16329 | 0.16329 | 0.16329 | 0.16329 | -1.0428 | 0.020255 | -0.85926 | -0.85926 | -0.85926 | -0.85926 |  | 0.16329 | 0.16329 | 0.16329 | 0.16329 | -1.0428 | 0.020255 | -0.85926 | -0.85926 | -0.85926 | -0.85926 | 0.16329 | 0.16329 | 0.16329 | 0.16329 | -1.0428 | 0.020255 | -0.85926 | -0.85926 | -0.85926 | -0.85926 | 0.16329 | 0.16329 | 0.16329 | 0.16329 | -1.0428 | 0.020255 | -0.85926 | -0.85926 | -0.85926 | -0.85926 | 0.16329 | 0.16329 | 0.16329 | 0.16329 | -1.0428 | 0.020255 | -0.85926 | -0.85926 | -0.85926 | -0.85926 | 0.16329 | 0.16329 | 0.16329 | 0.16329 | -1.0428 | 0.020255 | -0.85926 | -0.85926 | -0.85926 | -0.85926 |  | 0.16329 | 0.16329 | 0.16329 | 0.16329 | -1.0428 | 0.020255 | -0.85926 | -0.85926 | -0.85926 | -0.85926 | 0.16329 | 0.16329 | 0.16329 | 0.16329 | -1.0428 | 0.020255 | -0.85926 | -0.85926 | -0.85926 | -0.85926 | 0.16329 | 0.16329 | 0.16329 | 0.16329 | -1.0428 | 0.020255 | -0.85926 | -0.85926 | -0.85926 | -0.85926 | 0.16329 | 0.16329 | 0.16329 | 0.16329 | -1.0428 | 0.020255 | -0.85926 | -0.85926 | -0.85926 | -0.85926 | 0.16329 | 0.16329 | 0.16329 | 0.16329 | -1.0428 | 0.020255 | -0.85926 | -0.85926 | -0.85926 | -0.85926 |  | 0.16329 | 0.16329 | 0.16329 | 0.16329 | -1.0428 | 0.020255 | -0.85926 | -0.85926 | -0.85926 | -0.85926 | 0.16329 | 0.16329 | 0.16329 | 0.16329 | -1.0428 | 0.020255 | -0.85926 | -0.85926 | -0.85926 | -0.85926 | 0.16329 | 0.16329 | 0.16329 | 0.16329 | -1.0428 | 0.020255 | -0.85926 | -0.85926 | -0.85926 | -0.85926 | 0.16329 | 0.16329 | 0.16329 | 0.16329 | -1.0428 | 0.020255 | -0.85926 | -0.85926 | -0.85926 | -0.85926 | 0.16329 | 0.16329 | 0.16329 | 0.16329 | -1.0428 | 0.020255 | -0.85926 | -0.85926 | -0.85926 | -0.85926
Aluminum Ingot | Aluminum Ingot | 0 | 0 | 0 | 0 | 0 | 0.020255 | 0.020255 | 0.020255 | 0.020255 | 0.020255 | 0 | 0 | 0 | 0 | 0 | 0.020255 | 0.020255 | 0.020255 | 0.020255 | 0.020255 | 0 | 0 | 0 | 0 | 0 | 0.020255 | 0.020255 | 0.020255 | 0.020255 | 0.020255 | 0 | 0 | 0 | 0 | 0 | 0.020255 | 0.020255 | 0.020255 | 0.020255 | 0.020255 | 0 | 0 | 0 | 0 | 0 | 0.020255 | 0.020255 | 0.020255 | 0.020255 | 0.020255 |  | 0 | 0 | 0 | 0 | 0 | 0.020255 | 0.020255 | 0.020255 | 0.020255 | 0.020255 | 0 | 0 | 0 | 0 | 0 | 0.020255 | 0.020255 | 0.020255 | 0.020255 | 0.020255 | 0 | 0 | 0 | 0 | 0 | 0.020255 | 0.020255 | 0.020255 | 0.020255 | 0.020255 | 0 | 0 | 0 | 0 | 0 | 0.020255 | 0.020255 | 0.020255 | 0.020255 | 0.020255 | 0 | 0 | 0 | 0 | 0 | 0.020255 | 0.020255 | 0.020255 | 0.020255 | 0.020255 |  | 0 | 0 | 0 | 0 | 0 | 0.020255 | 0.020255 | 0.020255 | 0.020255 | 0.020255 | 0 | 0 | 0 | 0 | 0 | 0.020255 | 0.020255 | 0.020255 | 0.020255 | 0.020255 | 0 | 0 | 0 | 0 | 0 | 0.020255 | 0.020255 | 0.020255 | 0.020255 | 0.020255 | 0 | 0 | 0 | 0 | 0 | 0.020255 | 0.020255 | 0.020255 | 0.020255 | 0.020255 | 0 | 0 | 0 | 0 | 0 | 0.020255 | 0.020255 | 0.020255 | 0.020255 | 0.020255 |  | 0 | 0 | 0 | 0 | 0 | 0.020255 | 0.020255 | 0.020255 | 0.020255 | 0.020255 | 0 | 0 | 0 | 0 | 0 | 0.020255 | 0.020255 | 0.020255 | 0.020255 | 0.020255 | 0 | 0 | 0 | 0 | 0 | 0.020255 | 0.020255 | 0.020255 | 0.020255 | 0.020255 | 0 | 0 | 0 | 0 | 0 | 0.020255 | 0.020255 | 0.020255 | 0.020255 | 0.020255 | 0 | 0 | 0 | 0 | 0 | 0.020255 | 0.020255 | 0.020255 | 0.020255 | 0.020255
PLA | PLA | 0 | 0 | 0 | 0 | -1.6629 | 0.020255 | -1.6426 | -1.6426 | -1.6426 | -1.6426 | 0 | 0 | 0 | 0 | -1.6629 | 0.020255 | -1.6426 | -1.6426 | -1.6426 | -1.6426 | 0 | 0 | 0 | 0 | -1.6629 | 0.020255 | -1.6426 | -1.6426 | -1.6426 | -1.6426 | 0 | 0 | 0 | 0 | -1.6629 | 0.020255 | -1.6426 | -1.6426 | -1.6426 | -1.6426 | 0 | 0 | 0 | 0 | -1.6629 | 0.020255 | -1.6426 | -1.6426 | -1.6426 | -1.6426 |  | 0 | 0 | 0 | 0 | -1.6629 | 0.020255 | -1.6426 | -1.6426 | -1.6426 | -1.6426 | 0 | 0 | 0 | 0 | -1.6629 | 0.020255 | -1.6426 | -1.6426 | -1.6426 | -1.6426 | 0 | 0 | 0 | 0 | -1.6629 | 0.020255 | -1.6426 | -1.6426 | -1.6426 | -1.6426 | 0 | 0 | 0 | 0 | -1.6629 | 0.020255 | -1.6426 | -1.6426 | -1.6426 | -1.6426 | 0 | 0 | 0 | 0 | -1.6629 | 0.020255 | -1.6426 | -1.6426 | -1.6426 | -1.6426 |  | 0 | 0 | 0 | 0 | -1.6629 | 0.020255 | -1.6426 | -1.6426 | -1.6426 | -1.6426 | 0 | 0 | 0 | 0 | -1.6629 | 0.020255 | -1.6426 | -1.6426 | -1.6426 | -1.6426 | 0 | 0 | 0 | 0 | -1.6629 | 0.020255 | -1.6426 | -1.6426 | -1.6426 | -1.6426 | 0 | 0 | 0 | 0 | -1.6629 | 0.020255 | -1.6426 | -1.6426 | -1.6426 | -1.6426 | 0 | 0 | 0 | 0 | -1.6629 | 0.020255 | -1.6426 | -1.6426 | -1.6426 | -1.6426 |  | 0 | 0 | 0 | 0 | -1.6629 | 0.020255 | -1.6426 | -1.6426 | -1.6426 | -1.6426 | 0 | 0 | 0 | 0 | -1.6629 | 0.020255 | -1.6426 | -1.6426 | -1.6426 | -1.6426 | 0 | 0 | 0 | 0 | -1.6629 | 0.020255 | -1.6426 | -1.6426 | -1.6426 | -1.6426 | 0 | 0 | 0 | 0 | -1.6629 | 0.020255 | -1.6426 | -1.6426 | -1.6426 | -1.6426 | 0 | 0 | 0 | 0 | -1.6629 | 0.020255 | -1.6426 | -1.6426 | -1.6426 | -1.6426
LLDPE | LLDPE | 0 | 0 | 0 | 0 | 0 | 0.020255 | 0.020255 | 0.020255 | 0.020255 | 0.020255 | 0 | 0 | 0 | 0 | 0 | 0.020255 | 0.020255 | 0.020255 | 0.020255 | 0.020255 | 0 | 0 | 0 | 0 | 0 | 0.020255 | 0.020255 | 0.020255 | 0.020255 | 0.020255 | 0 | 0 | 0 | 0 | 0 | 0.020255 | 0.020255 | 0.020255 | 0.020255 | 0.020255 | 0 | 0 | 0 | 0 | 0 | 0.020255 | 0.020255 | 0.020255 | 0.020255 | 0.020255 |  | 0 | 0 | 0 | 0 | 0 | 0.020255 | 0.020255 | 0.020255 | 0.020255 | 0.020255 | 0 | 0 | 0 | 0 | 0 | 0.020255 | 0.020255 | 0.020255 | 0.020255 | 0.020255 | 0 | 0 | 0 | 0 | 0 | 0.020255 | 0.020255 | 0.020255 | 0.020255 | 0.020255 | 0 | 0 | 0 | 0 | 0 | 0.020255 | 0.020255 | 0.020255 | 0.020255 | 0.020255 | 0 | 0 | 0 | 0 | 0 | 0.020255 | 0.020255 | 0.020255 | 0.020255 | 0.020255 |  | 0 | 0 | 0 | 0 | 0 | 0.020255 | 0.020255 | 0.020255 | 0.020255 | 0.020255 | 0 | 0 | 0 | 0 | 0 | 0.020255 | 0.020255 | 0.020255 | 0.020255 | 0.020255 | 0 | 0 | 0 | 0 | 0 | 0.020255 | 0.020255 | 0.020255 | 0.020255 | 0.020255 | 0 | 0 | 0 | 0 | 0 | 0.020255 | 0.020255 | 0.020255 | 0.020255 | 0.020255 | 0 | 0 | 0 | 0 | 0 | 0.020255 | 0.020255 | 0.020255 | 0.020255 | 0.020255 |  | 0 | 0 | 0 | 0 | 0 | 0.020255 | 0.020255 | 0.020255 | 0.020255 | 0.020255 | 0 | 0 | 0 | 0 | 0 | 0.020255 | 0.020255 | 0.020255 | 0.020255 | 0.020255 | 0 | 0 | 0 | 0 | 0 | 0.020255 | 0.020255 | 0.020255 | 0.020255 | 0.020255 | 0 | 0 | 0 | 0 | 0 | 0.020255 | 0.020255 | 0.020255 | 0.020255 | 0.020255 | 0 | 0 | 0 | 0 | 0 | 0.020255 | 0.020255 | 0.020255 | 0.020255 | 0.020255
PP | PP | 0 | 0 | 0 | 0 | 0 | 0.020255 | 0.020255 | 0.020255 | 0.020255 | 0.020255 | 0 | 0 | 0 | 0 | 0 | 0.020255 | 0.020255 | 0.020255 | 0.020255 | 0.020255 | 0 | 0 | 0 | 0 | 0 | 0.020255 | 0.020255 | 0.020255 | 0.020255 | 0.020255 | 0 | 0 | 0 | 0 | 0 | 0.020255 | 0.020255 | 0.020255 | 0.020255 | 0.020255 | 0 | 0 | 0 | 0 | 0 | 0.020255 | 0.020255 | 0.020255 | 0.020255 | 0.020255 |  | 0 | 0 | 0 | 0 | 0 | 0.020255 | 0.020255 | 0.020255 | 0.020255 | 0.020255 | 0 | 0 | 0 | 0 | 0 | 0.020255 | 0.020255 | 0.020255 | 0.020255 | 0.020255 | 0 | 0 | 0 | 0 | 0 | 0.020255 | 0.020255 | 0.020255 | 0.020255 | 0.020255 | 0 | 0 | 0 | 0 | 0 | 0.020255 | 0.020255 | 0.020255 | 0.020255 | 0.020255 | 0 | 0 | 0 | 0 | 0 | 0.020255 | 0.020255 | 0.020255 | 0.020255 | 0.020255 |  | 0 | 0 | 0 | 0 | 0 | 0.020255 | 0.020255 | 0.020255 | 0.020255 | 0.020255 | 0 | 0 | 0 | 0 | 0 | 0.020255 | 0.020255 | 0.020255 | 0.020255 | 0.020255 | 0 | 0 | 0 | 0 | 0 | 0.020255 | 0.020255 | 0.020255 | 0.020255 | 0.020255 | 0 | 0 | 0 | 0 | 0 | 0.020255 | 0.020255 | 0.020255 | 0.020255 | 0.020255 | 0 | 0 | 0 | 0 | 0 | 0.020255 | 0.020255 | 0.020255 | 0.020255 | 0.020255 |  | 0 | 0 | 0 | 0 | 0 | 0.020255 | 0.020255 | 0.020255 | 0.020255 | 0.020255 | 0 | 0 | 0 | 0 | 0 | 0.020255 | 0.020255 | 0.020255 | 0.020255 | 0.020255 | 0 | 0 | 0 | 0 | 0 | 0.020255 | 0.020255 | 0.020255 | 0.020255 | 0.020255 | 0 | 0 | 0 | 0 | 0 | 0.020255 | 0.020255 | 0.020255 | 0.020255 | 0.020255 | 0 | 0 | 0 | 0 | 0 | 0.020255 | 0.020255 | 0.020255 | 0.020255 | 0.020255
PS | PS | 0 | 0 | 0 | 0 | 0 | 0.020255 | 0.020255 | 0.020255 | 0.020255 | 0.020255 | 0 | 0 | 0 | 0 | 0 | 0.020255 | 0.020255 | 0.020255 | 0.020255 | 0.020255 | 0 | 0 | 0 | 0 | 0 | 0.020255 | 0.020255 | 0.020255 | 0.020255 | 0.020255 | 0 | 0 | 0 | 0 | 0 | 0.020255 | 0.020255 | 0.020255 | 0.020255 | 0.020255 | 0 | 0 | 0 | 0 | 0 | 0.020255 | 0.020255 | 0.020255 | 0.020255 | 0.020255 |  | 0 | 0 | 0 | 0 | 0 | 0.020255 | 0.020255 | 0.020255 | 0.020255 | 0.020255 | 0 | 0 | 0 | 0 | 0 | 0.020255 | 0.020255 | 0.020255 | 0.020255 | 0.020255 | 0 | 0 | 0 | 0 | 0 | 0.020255 | 0.020255 | 0.020255 | 0.020255 | 0.020255 | 0 | 0 | 0 | 0 | 0 | 0.020255 | 0.020255 | 0.020255 | 0.020255 | 0.020255 | 0 | 0 | 0 | 0 | 0 | 0.020255 | 0.020255 | 0.020255 | 0.020255 | 0.020255 |  | 0 | 0 | 0 | 0 | 0 | 0.020255 | 0.020255 | 0.020255 | 0.020255 | 0.020255 | 0 | 0 | 0 | 0 | 0 | 0.020255 | 0.020255 | 0.020255 | 0.020255 | 0.020255 | 0 | 0 | 0 | 0 | 0 | 0.020255 | 0.020255 | 0.020255 | 0.020255 | 0.020255 | 0 | 0 | 0 | 0 | 0 | 0.020255 | 0.020255 | 0.020255 | 0.020255 | 0.020255 | 0 | 0 | 0 | 0 | 0 | 0.020255 | 0.020255 | 0.020255 | 0.020255 | 0.020255 |  | 0 | 0 | 0 | 0 | 0 | 0.020255 | 0.020255 | 0.020255 | 0.020255 | 0.020255 | 0 | 0 | 0 | 0 | 0 | 0.020255 | 0.020255 | 0.020255 | 0.020255 | 0.020255 | 0 | 0 | 0 | 0 | 0 | 0.020255 | 0.020255 | 0.020255 | 0.020255 | 0.020255 | 0 | 0 | 0 | 0 | 0 | 0.020255 | 0.020255 | 0.020255 | 0.020255 | 0.020255 | 0 | 0 | 0 | 0 | 0 | 0.020255 | 0.020255 | 0.020255 | 0.020255 | 0.020255
PVC | PVC | 0 | 0 | 0 | 0 | 0 | 0.020255 | 0.020255 | 0.020255 | 0.020255 | 0.020255 | 0 | 0 | 0 | 0 | 0 | 0.020255 | 0.020255 | 0.020255 | 0.020255 | 0.020255 | 0 | 0 | 0 | 0 | 0 | 0.020255 | 0.020255 | 0.020255 | 0.020255 | 0.020255 | 0 | 0 | 0 | 0 | 0 | 0.020255 | 0.020255 | 0.020255 | 0.020255 | 0.020255 | 0 | 0 | 0 | 0 | 0 | 0.020255 | 0.020255 | 0.020255 | 0.020255 | 0.020255 |  | 0 | 0 | 0 | 0 | 0 | 0.020255 | 0.020255 | 0.020255 | 0.020255 | 0.020255 | 0 | 0 | 0 | 0 | 0 | 0.020255 | 0.020255 | 0.020255 | 0.020255 | 0.020255 | 0 | 0 | 0 | 0 | 0 | 0.020255 | 0.020255 | 0.020255 | 0.020255 | 0.020255 | 0 | 0 | 0 | 0 | 0 | 0.020255 | 0.020255 | 0.020255 | 0.020255 | 0.020255 | 0 | 0 | 0 | 0 | 0 | 0.020255 | 0.020255 | 0.020255 | 0.020255 | 0.020255 |  | 0 | 0 | 0 | 0 | 0 | 0.020255 | 0.020255 | 0.020255 | 0.020255 | 0.020255 | 0 | 0 | 0 | 0 | 0 | 0.020255 | 0.020255 | 0.020255 | 0.020255 | 0.020255 | 0 | 0 | 0 | 0 | 0 | 0.020255 | 0.020255 | 0.020255 | 0.020255 | 0.020255 | 0 | 0 | 0 | 0 | 0 | 0.020255 | 0.020255 | 0.020255 | 0.020255 | 0.020255 | 0 | 0 | 0 | 0 | 0 | 0.020255 | 0.020255 | 0.020255 | 0.020255 | 0.020255 |  | 0 | 0 | 0 | 0 | 0 | 0.020255 | 0.020255 | 0.020255 | 0.020255 | 0.020255 | 0 | 0 | 0 | 0 | 0 | 0.020255 | 0.020255 | 0.020255 | 0.020255 | 0.020255 | 0 | 0 | 0 | 0 | 0 | 0.020255 | 0.020255 | 0.020255 | 0.020255 | 0.020255 | 0 | 0 | 0 | 0 | 0 | 0.020255 | 0.020255 | 0.020255 | 0.020255 | 0.020255 | 0 | 0 | 0 | 0 | 0 | 0.020255 | 0.020255 | 0.020255 | 0.020255 | 0.020255
Note that totals may not add due to rounding, and more digits may be displayed than are significant.

## Equivalencies (hidden)
Conversion Factors
Fuel Consumption and Emissions for an “Average” Passenger Car for One Year
Average fuel consumption (gallons/year) | 528.8785
Average fuel consumption (Million Btu/year) | 65.7069
Average CO2 emissions (metric tons) | 4.75 |  |  | 1.2955 | MTCE
http://www.usctcgateway.net/tool/
Energy Content of Crude Oil
Million Btu/barrel | 5.81
Energy Content of Gasoline
Million Btu/barrel | 5.218 | 2014 GHG Inventory, Annex 6 table A-286: Conversion Factors to Energy Units
gallons/barrel | 42
Million Btu/gallon | 0.12424
Energy Consumption for "Average" Household for One Year
mmBTU delivered (does not include system losses) | 41.1794 | MMBtu/household/year (Electricity only. Does not include onsite oil/gas/wood fuel consumption)
mmBTU primary (does include system losses) | 115.0023 | MMBtu/household/year (total primary energy consumption)
average energy consumed (delivered) | 12069 | kWh
| 3412 | Btu/kWh
| 0.31507 | MMBtu/household/day energy consumed
Gallons of Gasoline Saved
Average CO2 emissions (metric tons)/gallon | 0.008887 |  |  | 0.0024237 | MTCE
Propane Cylinders Used for Home Barbeques
Average CO2 emissions (metric tons)/cylinder | 0.024 |  |  | 0.0065455 | MTCE
http://www.epa.gov/energy/ghg-equivalencies-calculator-calculations-and-references
Source: | EPA. Greenhouse Gas Equivalencies Calculator- Calculations and References. http://www.epa.gov/energy/ghg-equivalencies-calculator-calculations-and-references
Annual CO2 emissions from the U.S. Transportation sector (Tg CO2e) | 1739.5 |  | 1739500000 | MTCO2e |  | 474409090.9091 | MTCE
Annual CO2 emissions from the U.S. electricity sector (Tg CO2e) | 2022.7 |  | 2022700000 | MTCO2e |  | 551645454.5455 | MTCE
Source: EPA 2014. Inventory of U.S. Greenhouse Gas Emissions and Sinks: 1990–2012, Table ES-2
Note on A4: Adam Brundage: GHG Equivalency Calculator
Note on A6: Adam Brundage: GHG Equivalency Calculator
Note on A12: Adam Brundage: GHG Equivalency Calculator
Note on A16: Adam Brundage: GHG Equivalency Calculator
Note on B21: Adam: http://www.climatetrust.org/solicitations_Open_Metrics.php

## Revisions (hidden)
REVISIONS LOG FOR "WARM"
DATE | NAME | WORK SHEET | CELL(S) | NATURE/REASON FOR REVISION
1998-07-29 | Anne | Analysis Inputs | Column D, 36-52 | Fixed cells so that waste generation in the table for question #1 carries over into the waste generation column in question #2 table.
1998-07-29 | Anne | Analysis Inputs | Workbook | Dragged the divider between sheet tabs and the status bar so that you can see the names of the three unhidden sheets (Analysis Results, Analysis Results by Gas, and Analysis Inputs).
1998-07-29 | Sarah Stafford | Summary Data by Gas/Analysis Results by Gas | Throughout | Changed cell formulas to calculate emissions from the proper baseline. Factors are now calculated from a "waste generation" reference point.
1998-08-04 | Anne | Summary Data by Gas | Columns B-P, Rows 3-19 | Linked the third part of the If/then statement (use average of Franklin and Tellus Data) to GHG_MSTR "Summary Exhibits by Gas."
1998-08-04 | Anne | Summary Data by Gas | Columns V-Z, Rows 3-19 | Linked to GHG_MSTR "Summary Exhibits by Gas."
1998-08-04 | Anne | Summary Data by Gas | Column AA, 3-19 | Linked to GHG_MSTR "Summary Exhibits by Gas."
1998-08-04 | Anne | Summary Data by Gas | Columns AC-AF, Rows 3-19 | Linked to GHG_MSTR "Summary Exhibits by Gas," "Chapter 7," and "Assumptions," rather than to internal numbers and to the Landfill Calculations Sheet in WARM.
1998-08-04 | Anne | Summary Data by Gas | Column AD, 6-8 | Linked to GHG_MSTR as mentioned above, this rectified incorrect cell formulas -- where % composition factors was copied for each paper type but was never changed to reflect each paper type (i.e., Newspaper percentage left as E47 for all three).
1998-08-05 | Anne | SEE GHG_MSTR Chapter 7 | Column BB | Linked net carbon sequestration to column AT rather than to column R. This follows the convention used in the Summary Exhibits Sheet, and therefore, in the Executive Summary.
1998-08-12 | Anne | Analysis Inputs | Column K | Fixed cell formula for material types below glass so that the error message pops up in the right row.
1998-08-12 | Anne | Analysis Inputs | Column K | Reformatted the note to fit in to three rows…so that it can be read in Excel 95.
1998-08-12 | Anne | Summary Data | Columns K and M | Changed utility factor to Q are R 60 vs. Q and R 59 throughout.
1998-08-12 | Anne | Summary Data | Columns K and M | Added utility adjustment (for FF vs All fuels) for mixed paper and adjusted avoided utility CO2 emission factor to use for these (see weighted factor on Landfill Calculation Sheet F42-H42)
1998-08-13 | Anne | Summary Data by Gas | Column AI | Changed utility factor to Q are R 60 vs. Q and R 59 throughout.
1998-08-13 | Randy | Summary Data | Column H | Change natl avg LF factor to be sensitive to assumption on displacing fossil fuel vs avg fuel mix (input Question 6).
1998-08-13 | Randy | Summary Data | H19 | Set up as driver for adjustment for landfill methane. Incorporates flare/recovery question, as well as fossil fuel/avg fuel question from inputs.
1998-08-13 | Randy | Summary Data by Gas | Column AI | Changed sign on Anne's adjustment. This fixes combustion calcs for fossil fuel vs all fuels (inputs Q6).
1998-08-13 | Randy | Summary Data by Gas |  | There are still problems with the way this sheet incorporates answers to Q6 (fossil fuel/ all fuel) -- it doesn't get the distinction right (for all materials, anyway) between CO2 from avoided utility emissions, and CH4. Max error is about 9% between MTCE from An Results and MTCE from An Results by gas.
1998-11-04 | Anne | Report, Analysis Results, Analysis Results by Gas | Footnotes | Made edits to footnotes.
1998-11-04 | Anne | Analysis Inputs | Column A | Renumbered questions.
1998-11-04 | Anne | All unhidden sheets | all | Fixed fonts to display arial, rather than helvetica or any other fonts.
1998-11-05 | Anne | Report, Analysis Results, Analysis Results by Gas | all | Edited text per my conversation with Randy.
1998-11-06 | Randy | Moved Analysis inputs sheet to be first |  | Improves logic of presentation.
1998-11-06 | Randy | Summary Report |  | Minor formatting changes in summary reports sheet.
1998-11-09 | Anne | Report, Analysis Results, Analysis Results by Gas |  | Hid MDF and solid wood rows.
1998-11-09 | Anne | All |  | Hid all unneccessary sheets.
1998-11-09 | Anne | Report, Analysis Results, Analysis Results by Gas |  | Protected all unhidden sheets.
1998-11-09 | Anne | Report, Analysis Results, Analysis Results by Gas |  | Revised the website used for the MSW GHG Report. Added hyperlink only in Summary Report Sheet.
1999-03-11 | Amanda | Analysis Results | Column A | Fixed the problem that would not allow source reduction to appear on the Summary Report Page
1999-03-16 | Amanda | Summary Data | Column H, I, J, K | Revised all cells that linked to Landfill Calculations Sheet or Franklin Data Sheet so they would pull directly from GHG Master
1999-03-29 | Amanda | Summary Data | Column K | Continued to revise all cells that linked to landfill calculations, franklin data, or tellus data sheets, so they would pull directly from GHG_MSTR.
1999-03-29 | Amanda | Summary Data by Gas | Column B, C, D, E, G, H, I, J, AG | Revised all cells that linked to Landfill Calculations Sheet, Tellus Data sheet, or Franklin Data Sheet so they would pull directly from GHG Master.
1999-03-30 | Amanda | Summary Data | Column H, I, J, K | Changed numbers and factors so that the type of mixed paper would match between sheets (they were listed in different orders and numbers got mixed up).
1999-03-30 | Amanda | Summary Data | Cell H16 | Changed formula: changed a multiplication sign to a plus sign between the if then statement and H21. It was changed to match all the other cells in this column.
1999-03-30 | Amanda | Summary Data | Cell H3 | Changed formula: changed the CH7 Z17 reference to CH7 AA17 to match other formulas, also deleted last multiplication by percent methane from landfills with LFG recovery and elec.gen. So it would match the others.
1999-03-30 | Amanda | Summary Data | Cell H4 | Changed formula: deleted last multiplication by percent methane from landfills with LFG recovery and elec. gen. so it would match the others.
1999-03-30 | Amanda | Summary Data | H14, H15 | Changed formula: added the last section of the formula: H21*Ch7 AA# so that it would match the earlier formulas.
1999-03-30 | Amanda | Summary Data | I14, I15 | Changed Dim. Lumber and MDF formulas to include the difference bewteen GHG emissions from landfills with and without LFG recovery. Now it matches the earlier formulas.
1999-03-30 | Amanda | Summary Data | J8-J13 | Changed the cell reference to H# rather than I# so it would match the other formulas.
1999-03-30 | Amanda | Summary Data | J14, J15 | Updated the cell references to H rather than I and added the rest of the formula that adds incremental GHG emissions related to flaring efficiency minus net GHG emissions.
1999-03-30 | Amanda | Summary Data | K8-K15 | Changed the cell reference to H# rather than J# so it would match the other formulas.
1999-04-06 | Amanda | Franklin | all | Deleted sheet
1999-04-06 | Amanda | Tellus | all | Deleted sheet
1999-04-20 | Anne | Summary Data | K2-4; K14-21 | Deleted the part of the equation that linked to Analysis Inputs I162 (which was once tied to the toggle button for fossil fuels vs. all fuels). Since this question no longer exists in Analysis Inputs, there is no need to clutter these equations with the extra if then statement that results in 0 because Analysis I162 will never be anything but 1.
1999-04-20 | Anne | Summary Data | M2-M17 | Deleted the part of the equation that linked to Analysis Inputs I162 (which was once tied to the toggle button for fossil fuels vs. all fuels). Since this question no longer exists in Analysis Inputs, there is no need to clutter these equations with the
1999-04-20 | Anne | Summary Data | H21 | Set this to zero because Analysis Inputs cell I162 will never equal 2.
1999-04-20 | Anne | Summary Data by Gas | AG22; AJ3-AJ18 | Deleted the part of the equation that linked to Analysis Inputs I162 (which was once tied to the toggle button for fossil fuels vs. all fuels). Since this question no longer exists in Analysis Inputs, there is no need to clutter these equations with the
1999-04-21 | Anne | Summary Data | H2-H20 | Corrected the transportation adjustment "if/then" statements in these cells. We previously had Distance-Default/Default*Transp. EF. I changed it to (Distance-Default/Default)* Transp. EF.
1999-04-21 | Anne | Summary Data by Gas | AA3-AA21 | Corrected the transportation adjustment "if/then" statements in these cells. We previously had Distance-Default/Default*Transp. EF. I changed it to (Distance-Default/Default)* Transp. EF.
1999-04-21 | Anne | Summary Data | F2-F20 | Corrected the transportation adjustment "if/then" statements in these cells. We previously had Distance-Default/Default*Transp. EF. I changed it to (Distance-Default/Default)* Transp. EF.
1999-04-21 | Anne | Summary Data | M2-M20 | Corrected the transportation adjustment "if/then" statements in these cells. We previously had Distance-Default/Default*Transp. EF. I changed it to (Distance-Default/Default)* Transp. EF.
1999-04-21 | Anne | Summary Data | K5-K7 | Changed formulas for mixed paper grades to use the value in column H as a starting point, then adjust for recovery efficiency using the weighted average of values from row AB in GHG_MSTR, Chp 7 and then subtracted net CH4 emissions (already included in the H value) using the values in column BA in GHG_MSTR.
1999-04-21 | Anne | Summary Data by Gas | AJ2-21 | Corrected the transportation adjustment "if/then" statements in these cells. We previously had Distance-Default/Default*Transp. EF. I changed it to (Distance-Default/Default)* Transp. EF.
1999-04-21 | Anne | Summary Data by Gas | V3-V17 | Added a transportation adjustment "if/then" statements in these cells to match those in the Summary Data sheet under Recycling.
1999-04-21 | Anne | Analysis Results | Columns A,B, and C rows 51-57, 75-81 | Fixed hidden formulas so that the Summary Report could "lookup" all of the material types for which data are entered.
1999-04-21 | Anne | Summary Data | tables | Copied formulas for the first 15 rows to the last 5 or so rows so that all material types with data entered in the Input sheet would show.
1998-04-21 | Anne | Summary Data | B10, B37, and B64 | Changed string formulas using the round command to round the results to 0 decimal places.
1999-05-25 | Amanda | Summary Data by Gas | Rows 15-16 | Changed these formulas to link to the correct cell for MDF or DL in GHG master.
1999-05-26 | Amanda | Summary Data by Gas | AK10 | Changed cell AK10 to match the emission factor calculation found in GHG master.
1999-05-26 | Amanda | Analysis Results by Gas | R18 | Changed cell formula to match the emission factor calculation found in GHG master. Steel cans is the only material with CH4 emissions from combustion, it was probably overlooked initially.
1999-05-27 | Amanda | Summary Data by Gas | AG26-AH28 | Changed the cell formulas to match how GHG master calculated those emission factors.
1999-05-28 | Amanda | Summary Data | Rows I, J, K | Changed formulas to exactly match calculations in GHG master for landfills with specific LFG practices. Some have notes to mark any slight differences from GHG_MSTR.
1999-09-08 | Anne | Summary Data | F2-F20 | Corrected the transportation adjustment "if/then" statements in these cells to Distance-Default/Default*Transp. credit.
1999-09-08 | Anne | Summary Data | F18-F20 | Fixed links to transportation credit in Summary Exhibits. This had been causing MDF to give a "value" response when transportation distance was provided because the transportation adjustment section was multiplied by the value for the material below MDF in the Summary Exhibit file.
1999-09-08 | Anne | Analysis Inputs | E117-118 | Added note to user so that transportation analysis would come out correctly.
1999-09-08 | Anne | Summary Data by Gas | V3-V17 | Corrected the transportation adjustment "if/then" statements in these cells to Distance-Default/Default*Transp. credit.
1999-10-11 | Anne | Summary Data | F5-F7 | Changed transportation adjustment factors from rows 14-16 to rows 15-17 in Summary Exhibits. They were off by one row.
1999-10-12 | Anne | Summary Data | H14-H20 | Changed transportation adjustment factors to appropriate rows in Summary Exhibits. They were referring to the wrong rows…which didn't matter since all the factors are 0.01
1999-10-12 | Anne | Summary Data | col F | Revised if/then statements to account for transportation distances in the portion of the equation dealing with recycled transportation energy. Previously, transportation adjustment had been applied to loss rates times the difference between recycled and virgin transportation energy.
1999-10-12 | Anne | Web transp #s |  | New Sheet -- used to develop transportation adjustment factors for web version of WARM.
1999-11-17 | Amanda | Summary Data | O16, O17 | Linked cells to matching cells in GHG master (so that there is an emission factor for Yard trimmings and Food waste in WARM.
1999-11-17 | Amanda | Analysis Results by Gas | V25, V26 | Linked cells to matching cells in GHG master (so that there is an emission factor for Yard trimmings and Food waste in WARM.
1999-11-17 | Amanda | Summary Data by Gas | AL17, AL18 | Linked cells to matching cells in GHG master (so that there is an emission factor for Yard trimmings and Food waste in WARM.
1999-11-17 | Amanda | Analysis Results by Gas | H72, H73 | Changed cell formula to include emissions from composting.
1999-11-18 | Anne | Analysis Results by Gas | G48, G49 | Changed cell formula to include emissions from composting. (all others on this page were OK)
1999-11-18 | Anne | Analysis Results | M101-M105 | Changed cell formulas for incremental tons of these materials, b/c they were pulling from one row below where they should've been pulling.
1999-11-18 | Anne | Analysis Results | M53 | Added a cell formula to calculate baseline emissions for food scraps. (used to be a zero in the cell)
1999-11-18 | Anne | Analysis Inputs | J24-30 and 51-57 | Changed blue input cells to Not Applicable for all MDF, DL, grass, leaves and branches
1999-11-18 | Anne | Analysis Results | I16-34, L39-57, M39-57, N51-57, N63-81, O63-81, P75-81, M87-105, N87-105, O99-105 | Changed cells from zero to NA and revised sums for MDF, DL, grass, leaves, and branches so that they would NOT include composting.
1999-11-18 | Anne | Analysis Results by Gas | F50-52, G50-52, G74-76, H74-76, F98-100, G98-100 | Changed cells from zero to NA and revised sums for grass, leaves, and branches so that they would NOT include composting.
1999-11-24 | Amanda | Analysis Inputs | Rows 28-31, 56-59 | Added a row for Mixed Recyclables and hid the rows for grass, leaves, and branches
1999-11-24 | Amanda | Analysis Results | Rows 35, 59, 60, 84, 85, 109, 110 | Added rows for Mixed Recyclables and added the new row into all summations
1999-11-24 | Amanda | Analysis Results | Rows 106-108, 81-83, 56-58, 32-34 | Hid rows for grass, leaves and branches
1999-11-24 | Amanda | all |  | Changed food waste to Food Scraps, changed yard waste to yard trimmings
1999-11-29 | Amanda | Summary Data | Row 21 and 72 | Added rows for Mixed Recyclables
1999-11-29 | Amanda | Summary Data by Gas | Row 22 and 74 | Added rows for Mixed Recyclables
1999-12-02 | Amanda | Summary Data by Gas | Row 22 | Added row for Mixed Recyclables
1999-12-02 | Amanda | Analysis Results by Gas | Rows 27-29, 51-53, 76-78, 101-103 | Hid rows for grass, leaves and branches
1999-12-02 | Amanda | Analysis Results by Gas | Rows 30, 54, 79, 104 | Added rows for Mixed Recyclables
1999-12-02 | Amanda | Summary Report | all | Updated the cell formula to include lookup of Mixed Recyclables
2001-05-10 | Anne | Summary Data | Re-linked Row 21 | Relinked cells to distribution of mixed recyclables in GHG_MSTR
2001-09-15 | Noam | All sheets |  | Added new materials, reordered materials.
2001-10-01 | Noam | Summary Data | Columns c,e,f,g,and h | Changed transportation customization calculation using data on CO2 emissions per mile of freight transport.
2001-10-15 | Noam | Misc |  | Added new worksheets for phased, by gas, and phased/by gas.
2002-03-06 | Susan | Summary Report by Gas |  | Increased decimal places showing for CF4 and C2F6
2002-03-06 | Susan | Summary Report by Gas_Phased |  | Increased decimal places showing for CF4 and C2F7
2002-04-09 | Susan | Misc |  | Added rows and formulas for carpets and personal computers
2004-02-10 | Jeremy/Matt | All sheets | (added 3 rows) | Added new materials (clay bricks, Concrete, and fly ash)
2004-02-15 | Jeremy | Summary Data | all | Emission factors updated based on changes to GHG_MSTR
2004-02-15 | Jeremy | All "Results" Sheets |  | Energy/GHG conversions updated to latest Energy Savings Sheet
2004-03-10 | Jeremy | *** Version 6 Released***
2004-06-08 | Jeremy | Summary Data |  | Revised the combination truck (transport to LF) factor. Previous value was incorrect.
2004-12-08 | Jeremy | Summary Data Phased | N3:Q34; Z3:AC34 | Phased the LFGTE utility offsets over 30 years, total benefits had been applied in year one
2004-12-08 | Jeremy | Summary Data by Gas Phased | AX3:BA35; BG3:BI35 | Phased the LFGTE utility offsets over 30 years, total benefits had been applied in year one
2005-05-03 | Lauren Pederson | All sheets | Insertion of copper for summary data, analysis results, and summary reports! | Inserted 1 row.
2006-06-03 | Lauren Pederson | All Sheets | Insertion of tires for summary data, analysis results, and summary reports! | Inserted 1 row at the bottom of material type list.
2008-07-01 | Adam Brundage | Summary Data | Linked to correct values in GHG_MSTR for columns F, G, and H
2008-07-01 | Adam Brundage | Summary Data NRG | Linked to correct values in Energy Savings spreadsheet for combustion pathway (column I).
2008-07-01 | Adam Brundage | Summary Report (MTCE) | updated equivalency factor for "passenger cars removed" to match latest GHG equivalency calculator values
2008-07-01 | Adam Brundage | Summary Report (energy) | updated equivalency factor for "households' energy consumption", "barrels of oil", and "gallons of gasoline" to match latest GHG equivalency calculator values
2009-02-27 | Adam Brundage | Summary Data |  | Enabled landfill methane capture efficiency user input for each of the different materials.
2009-02-27 | Chris Evans | Analysis Results (MTCE) | N82, P120, O158 | Edited a formula that previously exluded the tire emission factors
2009-02-27 | Chris Evans | Analysis Results (MTCO2e) | O158 | Edited a formula that previously exluded the tire emission factors
2009-02-27 | Chris Evans | Analysis Results (energy) | N82, P120, L158, O158 | Edited a formula that previously exluded the tire emission factors
2009-09-09 | Adam Brundage | Summary Data | B17:B21 | Zeroed out organics source reduction to allow this option
2009-09-09 | Adam Brundage | Summary Data NRG | B17:B21 | Zeroed out organics source reduction to allow this option
2009-09-09 | Adam Brundage | Analysis Results (MTCO2e) | E27:E31 | Made sure that organics were zeroed out instead of NA
2009-09-09 | Adam Brundage | Analysis Results (MTCE) | E27:E31 | Made sure that organics were zeroed out instead of NA
2009-09-09 | Adam Brundage | Analysis Inputs | O29:O33 | Removed NA to allow for alternative source reduction option for organics
2009-09-09 | Bobby Renz | Analysis Inputs |  | Converted to side-by-side format; added coloring and box formatting.
2009-09-09 | Bobby Renz | Summary Report (MTCE) |  | Converted to side-by-side format; added coloring and box formatting.
2009-09-09 | Bobby Renz | Summary Report (MTCO2E) |  | Converted to side-by-side format; added coloring and box formatting.
2009-09-09 | Bobby Renz | User's Guide |  | Added coloring and box formatting.
2009-09-09 | Bobby Renz | Analysis Inputs; All report/results sheets |  | Rounded all values (other than equivalencies) to the nearest tenth.
2009-09-09 | Bobby Renz | Equivalencies Tab |  | Added equivalencies tab to contain all calculations used for GHG and energy equivalencies
2009-09-09 | Bobby Renz | Summary Report (MTCE) |  | Added equivalences for % of US Transportation CO2 emissions, % of US Electricity CO2 emissions, gallons of gasoline, cylinders of propane, and railcars of coal.
2009-09-09 | Bobby Renz | Summary Report (MTCO2E) |  | Added equivalences for % of US Transportation CO2 emissions, % of US Electricity CO2 emissions, gallons of gasoline, cylinders of propane, and railcars of coal.
Summer 2010 | Wendy Jaglom | All relevant tabs |  | Added C&D Materials (Asphalt Concrete, Asphalt Shingles, Drywall, Fiberglass Insulation, Vinyl Flooring, Wood Flooring)
Summer 2010 | Wendy Jaglom | All relevant tabs |  | Implemented VLOOKUPS for all C&D materials
Summer 2010 | Wendy Jaglom | All relevant tabs |  | Made naming conventions consistent. WARM now consistently uses "Food Scraps", "Corrugated Containers", "Mixed Paper (general)", "Mixed Paper (primarily residential)", "Mixed Paper (primarily from offices)"
Summer 2010 | Wendy Jaglom | All relevant tabs |  | Changed "CO2" to "GHG"
Summer 2010 | Wendy Jaglom | Analysis Inputs |  | Changed default output from MTCE to MTCO2E
Summer 2010 | Wendy Jaglom | Summary Report (MTCO2E) |  | Updated formulas to pull from Analysis Results (MTCO2E) instead of multiplying MTCE Summary Report by conversion factor
Fall 2011 | Nikita Pavlenko | Efs for Web |  | Changed tables so they no longer vary based on analysis inputs and added rows for new materials.
Fall 2011 | Nikita Pavlenko | Efs for Web (energy) |  | Changed tables so they no longer vary based on analysis inputs and added rows for new materials. Greyed-out unused cells.
Fall 2011 | Bobby Renz | User's Guide |  | Updated the contact email at the bottom of the user's guide writeup.
Fall 2011 | Bobby Renz | Summary Data |  | Added rows for new materials. Greyed-out unused cells. Modified all cells to calculate results in units of MTCO2e rather than MTCE.
Fall 2011 | Bobby Renz | Summary Data NRG |  | Added rows for new materials. Greyed-out unused cells. Modified all cells to calculate results in units of MTCO2e rather than MTCE.
Fall 2011 | Bobby Renz | Summary Report (MTCE) |  | Added rows for new materials. Expanded vlookup counters in column C.
Fall 2011 | Bobby Renz | Analysis Results (MTCE) |  | Updated formulae to pull from Summary Data and multiply by a conversion factor.
Fall 2011 | Bobby Renz | Summary Report (MTCO2E) |  | Added rows for new materials. Expanded vlookup counters in column C.
Fall 2011 | Bobby Renz | Analysis Results (MTCO2E) |  | Updated formulae to pull from Summary Data.
Fall 2011 | Bobby Renz | Avoided Utility |  | Added rows for new materials.
Fall 2011 | Bobby Renz | Landfill Gas Collection |  | Added rows for new materials.
Fall 2011 | Bobby Renz | Summary Repor (energy) |  | Added rows for new materials. Expanded vlookup counters in column C.
Fall 2011 | Bobby Renz | Control |  | Greyed-out unused cells. Deleted unused named ranges related to phased and by gas results.
Fall 2011 | Bobby Renz | All relevant tabs |  | Removed recycling as a pathway for LDPE; modified the Mixed Plastics material to only include HDPE and PET.
Winter 2012 | Adam Brundage | Analysis Inputs |  | Added more language to question 4 to indicate that for materials for which information on the share of recycled inputs used in production is unavailable or is not a common practice; EPA assumes that the current mix is comprised of 100% virgin inputs. Consequently, the source reduction benefits of both the “Current mix” and “100% virgin” inputs are the same.
Spring 2014 | Bobby Renz | Analysis Inputs |  | Modified landfilling options under questions 5-7 to reflect expanded landfill data
Spring 2014 | Bobby Renz | Summary Data |  | Added rows for new materials. Greyed-out unused cells. Updated landfilling columns to link to correct data in GHG_MSTR and the Landfilling EFs tab.
Spring 2014 | Bobby Renz | Landfilling EFs |  | Added tab to contain new landfilling data linked to GHG_MSTR
Spring 2014 | Bobby Renz | Summary Data NRG |  | Added rows for new materials. Greyed-out unused cells. Updated landfilling columns to link to correct data in GHG_MSTR and the Landfilling EFs tab.
Spring 2014 | Bobby Renz | Analysis Results (MTCE) |  | Added rows for new materials; implemented rounding error fix in cells P173:P223
Spring 2014 | Bobby Renz | Analysis Results (MTCO2E) |  | Added rows for new materials; implemented rounding error fix in cells P173:P223
Spring 2014 | Bobby Renz | Analysis Results (energy) |  | Added rows for new materials; implemented rounding error fix in cells P173:P223
Spring 2014 | Bobby Renz | Summary Report (MTCE) |  | Added rows for new materials
Spring 2014 | Bobby Renz | Summary Report (MTCO2E) |  | Added rows for new materials
Spring 2014 | Bobby Renz | Summary Report (energy) |  | Added rows for new materials
Spring 2014 | Bobby Renz | Avoided Utility |  | Added rows for new materials; linked to updated data in GHG_MSTR
Spring 2014 | Bobby Renz | Landfill Gas Collection |  | Added rows for new materials; linked to updated data in GHG_MSTR; added columns for new LFG management scenarios
Spring 2014 | Bobby Renz | Equivalencies Tab |  | Linked to updated data in Energy Savings; updated data source documentation
Spring 2014 | Bobby Renz | EFs for web |  | Linked to updated data in GHG_MSTR, other tabs in WARM
Spring 2014 | Bobby Renz | Efs for Web (energy) |  | Linked to updated data in GHG_MSTR, other tabs in WARM, Energy Savings
Spring 2014 | Deanna | User's Guide |  | Updated text to reflect new Facts and Figures, EPA links, and step numbering.
Spring 2014 | Deanna | Summary Report, Analysis Results sheets |  | Updated reference to WARM documentation
Spring 2014 | Deanna | Analysis Results sheets |  | Changed NAs to linked formulas for Food Waste Source Reduction rows
Spring 2014 | Deanna | Analysis Results sheets |  | Changed NAs to linked formulas for Food Waste Source Reduction rows
Spring 2014 | Bobby | Analysis Inputs |  | Changed landfill-related question numbering, removed NA option for 6a.
Spring 2014 | Deanna | Analysis Inputs |  | Modified language under 6b, updated LFG collection efficiency assumptions listed.
Spring 2014 | Deanna | Analysis Inputs |  | Added food waste (non-meat) footnote and changed numbering on other footnotes
Winter 2015 | Bobby | Landfilling EFs |  | Added rows for new materials. Fixed error where incorrect lookup values were populating row 9. Fixed error where incorrect lookup values in row 7 were pulling incorrect values from the Landfilling sheet in GHG_MSTR.
Winter 2015 | Bobby | Analysis Results (MTCE) |  | Added rows for new materials; added source reduction pathway for some mixed materials.
Winter 2015 | Bobby | Analysis Results (MTCO2E) |  | Added rows for new materials; added source reduction pathway for some mixed materials.
Winter 2015 | Bobby | Analysis Results (energy) |  | Added rows for new materials; added source reduction pathway for some mixed materials.
Winter 2015 | Bobby | Summary Report (MTCE) |  | Added rows for new materials
Winter 2015 | Bobby | Summary Report (MTCO2E) |  | Added rows for new materials
Winter 2015 | Bobby | Summary Report (energy) |  | Added rows for new materials
Winter 2015 | Bobby | EFs for web |  | Added rows for new materials, used more consistent method for pulling factors from GHG_MSTR/WARM, added source reduction pathway for some mixed materials, linked to updated data in GHG_MSTR, other tabs in WARM
Winter 2015 | Bobby | EFs for Web (energy) |  | Added rows for new materials, used more consistent method for pulling factors from GHG_MSTR/WARM, added source reduction pathway for some mixed materials, linked to updated data in GHG_MSTR, other tabs in WARM
Winter 2015 | Bobby | Landfill Gas Collection |  | Added rows for new materials
Winter 2015 | Bobby | Avoided Utility |  | Added rows for new materials, relinked to corrected regional energy grid values in GHG_MSTR.
Winter 2015 | Bobby | Summary Data |  | Added rows for new materials; added source reduction pathway for some mixed materials; linked all data to updated values in GHG_MSTR.
Winter 2015 | Bobby | Summary Data NRG |  | Added rows for new materials; added source reduction pathway for some mixed materials; linked all data to updated values in GHG_MSTR/Energy Savings.
Winter 2015 | Bobby | User's Guide |  | Updated text to reflect new food waste mixed materials categories.
Winter 2015 | Bobby | Analysis Inputs |  | Added rows for new materials; added source reduction pathway for some mixed materials.
Winter 2016 | Hannah Wagner | Analysis Results and Summary Report Tabs |  | Added columns for estimated AD and emissions from AD, Added AD to Summary Report; linked to updated values in GHG_MSTR
Winter 2016 | Hannah Wagner | All Relevant tabs |  | Updated links to so all old links now pull from newest versions of GHG_MSTR_AD_02_03_16_with energy and Energy Savings_02-02-16
Winter 2016 | Hannah Wagner | Summary Data |  | Added columns for AD emissions factor, added columns for electricity offset
Winter 2016 | Hannah Wagner | Equivalencies Tab |  | Checked for equivalencies source updates, made changes in Energy Savings Conversions Factors Sheet
Winter 2016 | Claire Boland | Analysis Inputs |  | Added columns for Anaerobic Digestion; added questions associated with Anaerobic Digestion
Winter 2016 | Claire Boland | Analysis Results (MTCE) |  | Added anaerobic digestion pathway for food waste and yard trimmings
Winter 2016 | Claire Boland | Analysis Results (MTCO2E) |  | Added anaerobic digestion pathway for food waste and yard trimmings
Winter 2016 | Claire Boland | Analysis Results (energy) |  | Added anaerobic digestion pathway for food waste and yard trimmings
Winter 2016 | Claire Boland | Summary Report (MTCE) |  | Added anaerobic digestion pathway for food waste and yard trimmings
Winter 2016 | Claire Boland | Summary Report (MTCO2E) |  | Added anaerobic digestion pathway for food waste and yard trimmings
Winter 2016 | Claire Boland | Summary Report (energy) |  | Added anaerobic digestion pathway for food waste and yard trimmings
Winter 2016 | Claire Boland | Avoided Utility |  | Relinked to corrected regional energy grid values in GHG_MSTR.
Winter 2016 | Claire Boland | User's Guide |  | Updated text to reflect addition of Anaerobic Digestion
Spring 2017 | Bobby Renz | Analysis Results (MTCE) |  | Fixed error in conversion from MTCO2E to MTCE for some anaerobic digestion materials
Fall 2017 | Bobby Renz | Analysis Inputs and Analysis Results sheets |  | Freeze column headers and implemented other minor formatting changes
Winter 2018 | Bobby Renz | Analysis Results (MTCO2E) |  | Removed "Railway Cars of Coal" equivalency
Winter 2018 | Bobby Renz | Analysis Results (MTCE) |  | Removed "Railway Cars of Coal" equivalency
Winter 2018 | Bobby Renz | Equivalencies Tab |  | Removed "Railway Cars of Coal" equivalency data

## EFs for web (hidden)
Material | Source Reduction | Recycling | Landfilling, National Average | Landfilling, No Recovery | Landfilling, Flaring | Landfilling, Energy Recovery | Combustion | Composting | Transportation adjustment factor | Transportation - Recycling | Transportation - Landfilling | Transportation - Combustion | Transportation - Composting
Aluminum Cans | -11.0855 | -5.3515 | 0.020255 | 0.020255 | 0.020255 | 0.020255 | 0 | NA | 4.4783e-05 | -0.00089566 | -0.00089566 | -0.00089566 | -0.00089566
Steel Cans | -3.6666 | -1.7706 | 0.020255 | 0.020255 | 0.020255 | 0.020255 | 0 | NA |  | NOT USED
Copper Wire | -7.076 | -4.6517 | 0.020255 | 0.020255 | 0.020255 | 0.020255 | 0 | NA
Glass | -0.59832 | -0.11933 | 0.020255 | 0.020255 | 0.020255 | 0.020255 | 0 | NA
HDPE | -1.5708 | -0.71575 | 0.020255 | 0.020255 | 0.020255 | 0.020255 | 2.7942 | NA
LDPE | -1.7988 | NA | 0.020255 | 0.020255 | 0.020255 | 0.020255 | 2.7942 | NA
PET | -2.2386 | -0.87996 | 0.020255 | 0.020255 | 0.020255 | 0.020255 | 2.0374 | NA
Corrugated Containers | -0.84397 | -0.0051478 | 0.23491 | 1.6635 | 0.44665 | -0.10355 | 0 | NA
Magazines/third-class mail | -1.6402 | -0.013871 | -0.39345 | 0.24852 | -0.36989 | -0.53216 | 0 | NA
Newspaper | -2.0075 | -0.70146 | -0.82264 | -0.23073 | -0.74591 | -0.96083 | 0 | NA
Office Paper | -0.99446 | 0.21294 | 1.2187 | 3.3978 | 1.514 | 0.70761 | 0 | NA
Phonebooks | -2.3839 | -0.61933 | -0.82264 | -0.23073 | -0.74591 | -0.96083 | 0 | NA
Textbooks | -2.1094 | -0.049874 | 1.2187 | 3.3978 | 1.514 | 0.70761 | 0 | NA
Dimensional Lumber | -0.18332 | 0.066975 | -1.0127 | -0.91932 | -1.0063 | -1.0335 | 0 | NA
Medium-density Fiberboard | -0.39094 | 0.048067 | -0.88433 | -0.85251 | -0.88155 | -0.89151 | 0 | NA
Food Waste | -3.6563 | NA | 0.54323 | 1.3938 | 0.5634 | 0.36149 | 0 | -0.17601
Food Waste (non-meat) | -0.7578 | NA | 0.54323 | 1.3938 | 0.5634 | 0.36149 | 0 | -0.17601
Food Waste (meat only) | -15.0981 | NA | 0.54323 | 1.3938 | 0.5634 | 0.36149 | 0 | -0.17601
Yard Trimmings | NA | NA | -0.17981 | 0.21408 | -0.16668 | -0.26468 | 0 | -0.14631
Grass | NA | NA | 0.13127 | 0.38848 | 0.12481 | 0.078669 | 0 | -0.14631
Leaves | NA | NA | -0.51539 | -0.18251 | -0.51178 | -0.58571 | 0 | -0.14631
Branches | NA | NA | -0.50796 | 0.26185 | -0.38901 | -0.69125 | 0 | -0.14631
Mixed Paper (general) | -1.217 | -0.36203 | 0.12651 | 1.4425 | 0.30073 | -0.1814 | 0 | NA
Mixed Paper (primarily residential) | -1.2123 | -0.36203 | 0.065033 | 1.3291 | 0.23081 | -0.23042 | 0 | NA
Mixed Paper (primarily from offices) | -1.4321 | -0.42087 | 0.16797 | 1.4154 | 0.29304 | -0.11638 | 0 | NA
Mixed Metals | -6.2375 | -3.0115 | 0.020255 | 0.020255 | 0.020255 | 0.020255 | 0 | NA
Mixed Plastics | -1.9849 | -0.81756 | 0.020255 | 0.020255 | 0.020255 | 0.020255 | 2.325 | NA
Mixed Recyclables | NA | -0.21646 | 0.042039 | 1.1478 | 0.35976 | -0.24868 | 0.070941 | NA
Mixed Organics | NA | NA | 0.20395 | 0.82763 | 0.2215 | 0.070173 | 0 | -0.16176
Mixed MSW | NA | NA | 0.34711 | 1.2707 | 0.45743 | 0.13327 | 0.31981 | NA
Carpet | -3.8186 | -1.4089 | 0.020255 | 0.020255 | 0.020255 | 0.020255 | 1.6661 | NA
Personal Computers | -50.487 | -1.5826 | 0.020255 | 0.020255 | 0.020255 | 0.020255 | 0.3812 | NA
Clay Bricks | -0.27331 | NA | 0.020255 | 0.020255 | 0.020255 | 0.020255 | NA | NA
Concrete | NA | -0.0010442 | 0.020255 | 0.020255 | 0.020255 | 0.020255 | NA | NA
Fly Ash | NA | -0.41916 | 0.020255 | 0.020255 | 0.020255 | 0.020255 | NA | NA
Tires | -4.4378 | -0.45847 | 0.020255 | 0.020255 | 0.020255 | 0.020255 | 2.1976 | NA
Asphalt Concrete | -0.11121 | -0.031434 | 0.020255 | 0.020255 | 0.020255 | 0.020255 | NA | NA
Asphalt Shingles | -0.19362 | -0.10874 | 0.020255 | 0.020255 | 0.020255 | 0.020255 | 0.65308 | NA
Drywall | -0.21325 | 0.0053485 | -0.061041 | -0.061041 | -0.061041 | -0.061041 | NA | NA
Fiberglass Insulation | -0.48714 | NA | 0.020255 | 0.020255 | 0.020255 | 0.020255 | NA | NA
Vinyl Flooring | -0.60796 | NA | 0.020255 | 0.020255 | 0.020255 | 0.020255 | 0.28089 | NA
Wood Flooring | -0.38924 | NA | -0.85926 | -0.85926 | -0.85926 | -0.85926 | 0 | NA
Aluminum Ingot | -7.4742 | -3.9843 | 0.020255 | 0.020255 | 0.020255 | 0.020255 | 0 | NA
PLA | -2.0878 | NA | -1.6426 | -1.6426 | -1.6426 | -1.6426 | 0 | -0.14873
LLDPE | -1.5817 | NA | 0.020255 | 0.020255 | 0.020255 | 0.020255 | 2.7942 | NA
PP | -1.5496 | NA | 0.020255 | 0.020255 | 0.020255 | 0.020255 | 2.7942 | NA
PS | -2.4983 | NA | 0.020255 | 0.020255 | 0.020255 | 0.020255 | 3.0091 | NA
PVC | -1.9489 | NA | 0.020255 | 0.020255 | 0.020255 | 0.020255 | 1.2527 | NA
All Units in MTCO2E/ton |  | CURRENTLY NOT IN USE; FACTORS NOT UPDATED FOR WARM VERSION 14
| Calculation of LF Mixed Paper averages |  |  |  |  | Calculation of LF Mixed Recyclables |  |  |  | Calculation of LF Mixed Organics
|  | methane generation, for flaring | methane generation, for lfgte | carbon seq |  | weighted average methane generation, for flaring | weighted average methane generation, for LFGTE | weighted ave carbon seq |  | weighted average methane generation, for flaring | weighted average methane generation, for LFGTE | weighted ave carbon seq
| Broad | 2.1449 | 2.3832 | 0.22024 |  | 1.7685 | 1.9503 | 0.59382 |  | 1.4604 | 1.6227 | 0.30215
| Residential | 2.1449 | 2.2947 | 0.22976 |  | NO LONGER USED |  |  |  | NO LONGER USED
| Office | 2.1449 | 2.2578 | 0.18282
NO LONGER USED
Note on F1: Adam Brundage: Because the online WARM is not functional for LFG collection differences or regional grid offset differences, the default selections on the Analysis Inputs tab should be set FIRST before mapping to the online version. The default settings are: - National Average Grid Mix - Current Mix - National Average LFG Recovery - Recover for Energy - Average Default Landfill Conditions -Typical Operation Landfill - Average conditions (k=0.04) - Default Transport Distances We should consider "locking" these cells so that they always reflect these conditions... BR: These cells are now "locked" and will not change with any changes to user inputs.
Note on G54: Noam Glick: I used % of total recovery to do weighting. Should this be % of generation? I don't think so, but need to verify.
Note on H54: Noam Glick: I used % of total recovery to do weighting. Should this be % of generation? I don't think so, but need to verify.
Note on K1: Bobby Renz: This value should be brought into the WARM_constants.js file to define constant "cnstTransportationFactor" for when "energyunits = false."
Note on L1: Noam Glick: Calculatied as transportation adjustment factor times the difference b/w the he customized miles and the default miles (20) -- IF OPTION TO "DEFINE DISTANCE" IS SELECTED.

## EFs for web (energy) (hidden)
Material | Source Reduction | Recycling | Landfilling, National Average | Landfilling, No Recovery | Landfilling, Flaring | Landfilling, Energy Recovery | Combustion | Composting | Transportation adjustment factor | Transportation - Recycling | Transportation - Landfilling | Transportation - Combustion | Transportation - Composting
Aluminum Cans | -89.6908 | -152.7644 | 0.26827 | 0.26827 | 0.26827 | 0.26827 | 0.59701 | NA | 0.0021293 | -0.042585 | -0.042585 | -0.042585 | -0.042585
Steel Cans | -29.8806 | -19.9662 | 0.26827 | 0.26827 | 0.26827 | 0.26827 | -17.1358 | NA |  | NO LONGER USED
Copper Wire | -122.3574 | -82.5896 | 0.26827 | 0.26827 | 0.26827 | 0.26827 | 0.53568 | NA
Glass | -6.9046 | -2.1254 | 0.26827 | 0.26827 | 0.26827 | 0.26827 | 0.49888 | NA
HDPE | -61.2127 | -50.2026 | 0.26827 | 0.26827 | 0.26827 | 0.26827 | -19.343 | NA
LDPE | -71.0153 | NA | 0.26827 | 0.26827 | 0.26827 | 0.26827 | -19.237 | NA
PET | -50.2553 | -31.8712 | 0.26827 | 0.26827 | 0.26827 | 0.26827 | -10.1335 | NA
Corrugated Containers | -22.3205 | -9.9699 | -0.24549 | 0.26827 | 0.26827 | #VALUE! | -6.643 | NA
Magazines/third-class mail | -33.2258 | -0.68565 | 0.044839 | 0.26827 | 0.26827 | #VALUE! | -4.8914 | NA
Newspaper | -36.4645 | -16.486 | 0.051977 | 0.26827 | 0.26827 | #VALUE! | -7.533 | NA
Office Paper | -36.5982 | -10.081 | -0.52582 | 0.26827 | 0.26827 | #VALUE! | -6.4045 | NA
Phonebooks | -40.1989 | -11.931 | 0.051977 | 0.26827 | 0.26827 | #VALUE! | -7.533 | NA
Textbooks | -35.5997 | -1.0272 | -0.52582 | 0.26827 | 0.26827 | #VALUE! | -6.4045 | NA
Dimensional Lumber | -3.675 | 0.58794 | 0.23481 | 0.26827 | 0.26827 | #VALUE! | -7.8765 | NA
Medium-density Fiberboard | -11.9206 | 0.85831 | 0.25673 | 0.26827 | 0.26827 | #VALUE! | -7.8765 | NA
Food Waste | -14.559 | NA | -0.023482 | 0.26827 | 0.26827 | #VALUE! | -2.0574 | 0.25847
Food Waste (non-meat) | -7.2016 | NA | -0.023482 | 0.26827 | 0.26827 | #VALUE! | -2.0574 | 0.25847
Food Waste (meat only) | -43.6025 | NA | -0.023482 | 0.26827 | 0.26827 | #VALUE! | -2.0574 | 0.25847
Yard Trimmings | NA | NA | 0.13685 | 0.26827 | 0.26827 | #VALUE! | -2.4794 | 0.25847
Grass | NA | NA | 0.18621 | 0.26827 | 0.26827 | #VALUE! | -2.4794 | 0.25847
Leaves | NA | NA | 0.15594 | 0.26827 | 0.26827 | #VALUE! | -2.4794 | 0.25847
Branches | NA | NA | -0.0048899 | 0.26827 | 0.26827 | #VALUE! | -2.4794 | 0.25847
Mixed Paper (general) | -29.443 | -0.50461 | -0.20698 | 0.26827 | 0.26827 | #VALUE! | -6.6688 | NA
Mixed Paper (primarily residential) | -28.663 | -27.849 | -0.18749 | 0.26827 | 0.26827 | #VALUE! | -6.6392 | NA
Mixed Paper (primarily from offices) | -34.6422 | -56.4019 | -0.17912 | 0.26827 | 0.26827 | #VALUE! | -6.1087 | NA
Mixed Metals | -50.6069 | -65.9854 | 0.26827 | 0.26827 | 0.26827 | 0.26827 | -10.9908 | NA
Mixed Plastics | -54.4191 | -38.8371 | 0.26827 | 0.26827 | 0.26827 | 0.26827 | -13.6331 | NA
Mixed Recyclables | NA | -12.0632 | -0.068761 | 0.26827 | 0.26827 | #VALUE! | -6.5831 | NA
Mixed Organics | NA | NA | 0.05704 | 0.26827 | 0.26827 | #VALUE! | -2.2599 | 0.25847
Mixed MSW | NA | NA | -0.0698 | 0.26827 | 0.26827 | #VALUE! | -4.6382 | NA
Carpet | -91.0647 | -21.4735 | 0.26827 | 0.26827 | 0.26827 | 0.26827 | -7.1896 | NA
Personal Computers | -956.7421 | -30.0312 | 0.26827 | 0.26827 | 0.26827 | 0.26827 | -6.2729 | NA
Clay Bricks | -5.1315 | NA | 0.26827 | 0.26827 | 0.26827 | 0.26827 | NA | NA
Concrete | NA | -0.10682 | 0.26827 | 0.26827 | 0.26827 | 0.26827 | NA | NA
Fly Ash | NA | -4.7667 | 0.26827 | 0.26827 | 0.26827 | 0.26827 | NA | NA
Tires | -71.7106 | -3.5603 | 0.26827 | 0.26827 | 0.26827 | 0.26827 | -28.5202 | NA
Asphalt Concrete | -1.6794 | -1.2206 | 0.26827 | 0.26827 | 0.26827 | 0.26827 | NA | NA
Asphalt Shingles | -3.129 | -2.4335 | 0.26827 | 0.26827 | 0.26827 | 0.26827 | -8.5317 | NA
Drywall | -3.5602 | -2.617 | 0.26827 | 0.26827 | 0.26827 | 0.26827 | NA | NA
Fiberglass Insulation | -4.732 | NA | 0.26827 | 0.26827 | 0.26827 | 0.26827 | NA | NA
Vinyl Flooring | -10.7264 | NA | 0.26827 | 0.26827 | 0.26827 | 0.26827 | -7.4594 | NA
Wood Flooring | -14.4492 | NA | 0.26827 | 0.26827 | 0.26827 | 0.26827 | -10.391 | NA
Aluminum Ingot | -126.9488 | -113.8467 | 0.26827 | 0.26827 | 0.26827 | 0.26827 | 0.59701 | NA
PLA | -30.6932 | NA | 0.26827 | 0.26827 | 0.26827 | 0.26827 | -7.9432 | 0.25847
LLDPE | -66.3661 | NA | 0.26827 | 0.26827 | 0.26827 | 0.26827 | -19.3047 | NA
PP | -66.5893 | NA | 0.26827 | 0.26827 | 0.26827 | 0.26827 | -19.3066 | NA
PS | -74.9883 | NA | 0.26827 | 0.26827 | 0.26827 | 0.26827 | -17.3951 | NA
PVC | -48.3397 | NA | 0.26827 | 0.26827 | 0.26827 | 0.26827 | -7.4594 | NA
All Units in million BTU/ton |  | CURRENTLY NOT IN USE; FACTORS NOT UPDATED FOR WARM VERSION 14
| Calculation of LF Mixed Paper averages |  |  |  |  | Calculation of LF Mixed Recyclables |  |  |  | Calculation of LF Mixed Organics
|  | methane generation, for flaring | methane generation, for lfgte | carbon seq |  | weighted average methane generation, for flaring | weighted average methane generation, for LFGTE | weighted ave carbon seq |  | weighted average methane generation, for flaring | weighted average methane generation, for LFGTE | weighted ave carbon seq
| Broad | 2.1449 | 2.3832 | 0.22024 |  | 1.7685 | 1.965 | 0.18141 |  | 1.4604 | 1.6227 | 0.10565
| Residential | 2.0652 | 2.2947 | 0.22976 |  | NO LONGER USED |  |  |  | NO LONGER USED
| Office | 2.032 | 2.2578 | 0.18282
NO LONGER USED
Note on F1: Adam Brundage: Because the online WARM is not functional for LFG collection differences or regional grid offset differences, the default selections on the Analysis Inputs tab should be set FIRST before mapping to the online version. The default settings are: - National Average Grid Mix - Current Mix - National Average LFG Recovery - Recover for Energy - Average Default Landfill Conditions -Typical Operation Landfill - Average conditions (k=0.04) - Default Transport Distances We should consider "locking" these cells so that they always reflect these conditions... BR: These cells are now "locked" and will not change with any changes to user inputs.
Note on G54: Noam Glick: I used % of total recovery to do weighting. Should this be % of generation? I don't think so, but need to verify.
Note on H54: Noam Glick: I used % of total recovery to do weighting. Should this be % of generation? I don't think so, but need to verify.
Note on K1: Bobby Renz: This value should be brought into the WARM_constants.js file to define constant "cnstTransportationFactor" for when "energyunits = true."

## Control (hidden)
MTCESheets | MTCO2ESheets
Analysis Inputs | Analysis Inputs
Summary Report (MTCE) | Summary Report (MTCO2E)
Analysis Results (MTCE) | Analysis Results (MTCO2E)
Summary Report Phased (MTCE) | Summary Report Phased (MTCO2E)
Analysis Results Phased (MTCE) | Analysis Results Phased(MTCO2E)
Summary Report by Gas | Summary Report by Gas
Analysis Results by Gas | Analysis Results by Gas
Summary Report by Gas_Phased | Summary Report by Gas_Phased
Analysis Results by Gas_Phased | Analysis Results by Gas_Phased
Summary Data
Summary Data Phased
Summary Data by Gas
Summary Data by Gas Phased
Emission Factors
Revisions
Web transp #s
Check Calculations
Res by Gas
EFs for web